## all unique parts (Unlinked)
Part Number | Description | Qty | supplier_name | supplier_part_number | supplier_2_name | supplier_2_part_number
010-00098 | ASY,ENCLOSURE,WELDED,DRYER | 1
010-00099 | ASY,ENCLOSURE,WELDED,BOP | 1
010-00157 | ASSY, BASE PLATE, WATER TOWER, SW, W/ RIV NUTS, AMUR | 1
010-00158 | ASSY, BASE PLATE, WATER TOWER, SE, W/ RIV NUTS, AMUR | 1
010-00159 | ASSY, BASE PLATE, WATER TOWER, NW, W/ RIV NUTS, AMUR | 1
010-00160 | ASSY, BASE PLATE, WATER TOWER, NE, W/ RIV NUTS, AMUR | 1
100-00254 | TANK, PRIMARY, AMUR | 1
100-00255 | TANK, THERMAL LOOP, AMUR | 1
100-00305 | BRACKET, MOUNTING, PRIMARY TANK, AMUR | 2
100-00306 | BRACKET, MOUNTING, THERMAL TANK, AMUR | 2
100-00340 | PIPE RUN, TANK_PUMP, PRIMARY LOOP | 1
100-00342 | PIPE RUN, PUMP_HX, PRIMARY LOOP | 1
100-00345 | MOUNTING PLANE, PRE_INLET DI, WATER TOWER, AMUR | 1
100-00355 | PIPE RUN, BLADE_BYPASS, PRIMARY LOOP | 1
100-00356 | PIPE RUN, HX_FILTER_1, PRIMARY LOOP | 1
100-00357 | PIPE RUN, HX_FILTER_2, PRIMARY LOOP | 1
100-00358 | PIPE RUN, TANK_PUMP, THERMAL LOOP | 1
100-00359 | PIPE RUN, PUMP_HX, THERMAL LOOP | 1
100-00360 | PIPE RUN, HX_RADIATOR, THERMAL LOOP | 1
100-00361 | PIPE RUN, RADIATOR_TANK_1, THERMAL LOOP | 1
100-00362 | PIPE RUN, RADIATOR_TANK_2, THERMAL LOOP | 1
100-00365 | TANK, LID, PRE_PROCESS, LPPS, AMUR | 1
100-00367 | FAN MOUNT, PRE_PROCESS, LPPS, AMUR | 1
100-00370 | WLDMT, TANK, PRE_PROCESS, LPPS, AMUR | 1
100-00374 | ADAPTER, DN50 COMPAC FLANGE_TRI CLAMP, 316SS | 1
100-00379 | DEFLECTOR BAFFLE, PRE-PROCESS, LPPS, AMUR | 1
100-00391 | BASE PLATE, PANEL, REGEN EXHAUST, H2, AMUR | 1
100-00392 | BASE PLATE, PANEL, REGEN SUPPLY, H2, AMUR | 1
100-00393 | BASE PLATE, PANEL, DRIER INLET, H2, AMUR | 2
100-00402 | BRACKET, MOUNTING, PUMP, AMUR | 1
100-00403 | BASE PLATE, HX PIPE ROUTING, WATER TOWER, AMUR | 1
100-00404 | BASE PLATE, HX, WATER TOWER, AMUR | 1
100-00405 | BRACKET, MOUNTING, HX, RIGHT | 1
100-00406 | BRACKET, MOUNTING, HX, LEFT | 1
100-00407 | BRACKET, MOUNTING, BYPASS ASSY, LONG | 1
100-00408 | BRACKET, MOUNTING, BYPASS ASSY, SHORT | 1
100-00409 | BASE PLATE, POLISHING DI, WATER TOWER, AMUR | 1
100-00410 | BASE PLATE, WATER TOWER, SW, AMUR | 1
100-00411 | BASE PLATE, WATER TOWER, SE, AMUR | 1
100-00412 | BASE PLATE, WATER TOWER, NW, AMUR | 1
100-00413 | BASE PLATE, WATER TOWER, NE, AMUR | 1
100-00415 | BRACKET, HEATER MOUNT, H2 TOWER, AMUR | 1
100-00416 | BASE PLATE, PANEL, PRESSURE RELEIF, H2, AMUR | 1
100-00425 | SHELF, INLET DI, AMUR | 1
100-00426 | MOUNT PLATE, INLET WATER, AMUR | 1
100-00427 | BRACKET, H2 CONDENSOR, MAIN, AMUR | 1
100-00428 | BRACKET, H2 CONDENSOR, LEFT, AMUR | 1
100-00429 | BRACKET, H2 CONDENSOR, RIGHT, AMUR | 1
100-00432 | BASE PLATE, MID-PLANE, TOP, H2 TOWER, AMUR | 1
100-00433 | BASE PLATE, MID-PLANE, BOTTOM, H2 TOWER, AMUR | 1
100-00470 | BRACKET, STANDOFF, INLET DI WATER PANEL, AMUR | 3
100-00478 | ENCLOSURE, MODIFIED, H2 SENSOR BOX, WATER TOWER, AMUR | 1 | MCMASTER-CARR | 6942K611
100-00479 | BACK PLANE, MODIFIED, H2 SENSOR BOX, WATER TOWER, AMUR | 1
100-00480 | BASE PLATE, O2 OUTLET, WATER TOWER, AMUR | 1
100-00482 | UNISTRUNT, 1-5/8 X 1-5/8, SLOTTED, STEEL, POWDER COAT, WHITE, 42.25" LONG | 4
100-00483 | UNISTRUNT, 1-5/8 X 1-5/8, SLOTTED, STEEL, POWDER COAT, WHITE, 44" LONG | 4
100-00484 | UNISTRUNT, 1-5/8 X 1-5/8, SLOTTED, STEEL, POWDER COAT, WHITE, 20.4" LONG | 2
100-00485 | UNISTRUT, 1-5/8 X 1-5/8, SLOTTED, STEEL, POWDER COAT, WHITE, 21" LONG | 1
100-00486 | UNISTRUT, 1-5/8 X 1-5/8, SLOTTED, STEEL, POWDER COAT, WHITE, 13" LONG | 2
100-00507 | RO MEMBRANE FLUSH PUMP BRAKCET | 1
120-00011 | FLANGE NUT, M8 X1.25, CLASS 8 ZP |  | MCMASTER-CARR | 90374A114
120-00013 | SCREW, M5 X 0.8 - 16 MM, FLANGE HHCS, CLASS 8.8 ZYP |  | MCMASTER-CARR | 94036A522
120-00048 | SCREW, M6 X 1.0 X 20 MM, BHCS, ZN |  | BELMETRIC | SB6X20CLZ
120-00049 | SCREW, M5 X 2.24 MM, 12MM LONG, THREAD FORMING, STEEL, ZN PLATED |  | MCMASTER-CARR | 90380A388
120-00050 | NUT M6 X 1 MM, FLANGED, CLASS 10, STEEL, ZN PLATED |  | MCMASTER-CARR | 95003A101
120-00052 | WASHER, SEALING, 0.5 IN, PTFE, WHITE | 7 | MCMASTER-CARR | 96371A207
120-00053 | WASHER, SEALING, 0.25 IN, PTFE, WHITE | 3 | MCMASTER-CARR | 96371A201
120-00055 | WASHER, SEALING, 0.5 IN, 18-8SS, NEOPRENE |  | MCMASTER-CARR | 94709A518
120-00056 | FLANGE NUT, M6 X1, CLASS 8 ZP |  | MCMASTER-CARR | 90374A112
120-00057 | SCREW, 10-32, 3/8 LONG, BUTTON HEAD, 18-8SS |  | MCMASTER-CARR | 92949A263
120-00058 | SCREW, M6 X 1.0, 20MM LONG, HEX FLANGE, CLASS 8.8, ZN |  | BELMETRIC | BF6X20CLZ | MCMASTER-CARR | 94036A221
120-00059 | SCREW, M6 X 1.0, 20MM LONG, BUTTON HEAD, 18-8SS |  | MCMASTER-CARR | 92095A240
120-00060 | SCREW, M4 X 0.7, 14MM LONG, CLASSS 10.9, BUTTON HEAD, ZN-PLATED STL |  | MCMASTER-CARR | 91306A728
120-00062 | SCREW, M4 X 0.7, 45MM LONG, CLASSS 8.8, HEX HEAD, ZN-PLATED STL | 10 | MCMASTER-CARR | 91280A149
120-00064 | SCREW, M8 X 1.25, 25MM LONG, CLASSS 8.8, HEX HEAD, FLANGED, ZN-PLATED STL |  | MCMASTER-CARR | 94036A425
120-00065 | WASHER, M4, 9 MM OD, 18-8 STAINLESS |  | MCMASTER-CARR | 93475A230
120-00066 | SCREW, 1/2-13, 25.4MM LONG, ZN-PLATED STL, HEX HEAD, FLANGED |  | MCMASTER-CARR | 92979A463
120-00067 | SCREW, 3/8-16, 25.4MM LONG, ZN-PLATED STL, HEX HEAD, FLANGED |  | MCMASTER-CARR | 92979A344
120-00073 | SCREW, M5 X 0.8 - 10 MM, BHCS, CLASS 8.8 ZP |  | MCMASTER-CARR | 91306A757
120-00075 | SCREW, M10 X 1.5 X 25 MM, HHCS FLANGED, CLASS 10.9, ZN |  | MCMASTER-CARR | 93474A222
120-00077 | SCREW, M12 X 1.75 X 30 MM, HHCS FLANGED, CLASS 10.9, ZN |  | MCMASTER-CARR | 93474A232
120-00078 | SCREW, M12 X 1.75 X 45 MM, HHCS FLANGED, CLASS 8.8, ZN | 2 | MCMASTER-CARR | 94036A467
120-00079 | SCREW, M14 X 2 X 45 MM, HHCS, CLASS 8.8, ZN | 6 | MCMASTER-CARR | 91280A784
120-00080 | SCREW, M16 X 2 X 55 MM, HHCS, CLASS 8.8, ZN | 8 | MCMASTER-CARR | 91280A845
120-00081 | SCREW, 3/8-16, 2.75 IN LONG, ZN-PLATED STL, HEX HEAD | 40 | MCMASTER-CARR | 91247A635
120-00083 | FLANGE NUT, M10 X 1.5, CLASS 10 ZP |  | MCMASTER-CARR | 95003A103
120-00085 | FLANGE NUT, M12 X 1.75, CLASS 10 ZP |  | MCMASTER-CARR | 95003A104
120-00086 | FLANGE NUT, M14 X 2, CLASS 8 ZP |  | MCMASTER-CARR | 90374A120
120-00087 | FLANGE NUT, M16 X 2, CLASS 10 ZP | 8 | MCMASTER-CARR | 95003A105
120-00090 | WASHER, OVERSIZED, M10 X 25 MM OD, ZP |  | MCMASTER-CARR | 97310A116
120-00093 | WASHER, SPLIT LOCK, M14, ZP |  | MCMASTER-CARR | 91202A250
120-00094 | WASHER, SPLIT LOCK, M16, ZP |  | MCMASTER-CARR | 91202A253
120-00095 | FLANGE NUT, M6 X 1.0, 18-8SS |  | MCMASTER-CARR | 93033A101
120-00104 | RIVET NUT SS, M5 X 0.8MM, 11.5MM LONG |  | MCMASTER-CARR | 93388A130
120-00106 | WASHER, NO. 10, OVERSIZED, 0.69" OD, ZN PLATED STL |  | MCMASTER-CARR | 91090A125
120-00118 | WASHER, M12, 19MM OD, 18-8 SS | 4
120-00120 | SCREW, M8 X 1.25 X 65MM LONG, FLANGED HEX, ZN | 2 | MCMASTER-CARR | 94036A398
120-00130 | SCREW, M6 X 1 MM, 70MM LONG, HEX, CLS 8.8, ZN PLATED |  | MCMASTER-CARR | 91280A352
140-00010 | ADAPTER, 0.125 FNPT X 0.5 MNPT, 316SS |  | MCMASTER-CARR | 4452K164
140-00023 | ADAPTER, 0.25 COMP X 0.5 MNPT, STRAIGHT, 316SS | 2 | Superlok | SMC-4-8N | MCMASTER-CARR | 5182K113
140-00025 | ADAPTER, 0.5 COMP X 0.5 MNPT, 316SS |  | Superlok | SMC-8-8N | MCMASTER-CARR | 5182K135
140-00034 | ELBOW, 0.5 IN COMP X 0.5 IN COMP, 316SS |  | MCMASTER-CARR | 5182K417 | Superlok | SUE-8
140-00036 | TEE, 0.5 IN COMP, 316SS |  | Superlok | SUT-8-S316 | MCMASTER-CARR | 5182K437
140-00098 | CAP, TRI-CLAMP, 1.5", 304 SS |  | DUVA SANITARY | 16AMP4-100-150 | MCMASTER-CARR | 4322K221
140-00101 | DEIONIZER RESIN BED, MIXED, DOUBLE STANDARD | 2 | ON THE GO | OTG2-SDDI
140-00106 | BAG FILTER HOUSING, SIZE 2, 316SS, 2" FLANGE, PRM FILTRATION | 1 | PRM Filtration | BFHBFH2SS316LTRIXV2
140-00116 | FAN, AXIAL, 120x120, ATEX, 24VDC | 1 | Mechatronics Fan Group | LPT12A99-BTHR-2EM-EX
140-00120 | BOOST PUMP MOTOR, MARATHON MOTORS, 3/4HP | 1 | Marathon Motors | HG714
140-00121 | Pump (RV PD) - Boost | 1 | PROCON | 113A060F31CA 250
140-00125 | PUMP, CENTRIFUGAL, CAST IRON, ECOCIRC XL 70-145 | 1 | Bell & Gossett | 104315
140-00126 | FILTER, BAG, SIZE #2, 5 MICRON | 1 | PRM Filtration | BFPE5P2SX
140-00127 | PUMP, CENTRIFUGAL, SS, ECOCIRC XL N 110-180 | 2 | Bell & Gossett | 104476LF
140-00128 | FLANGE, PUMP, 1.5", SS | 2 | Bell & Gossett | 101504LF
140-00129 | RESIN TANK, MIXED BED, OTG2-SDILU | 4 | ON THE GO | OTG2-SDILU
140-00130 | HEAT EXCHANGER, BRAZED PLATE, SWEP, B220Mx120 | 1 | SWEP | B220Mx120
140-00131 | UV LIGHT, IN-LINE, 110-240VAC, PURIORON 1000H | 1 | PURION GmbH | PURION 1000 H OPD
140-00137 | ADAPTER, 0.5 PUSH X 0.5 MNPT, NYLON, WHITE |  | MCMASTER-CARR | 7852T17
140-00175 | BLOCK CLAMP, 2 IN, PP, DIN 3015-1 | 5 | MCMASTER-CARR | 3015T32
140-00178 | BLOCK CLAMP, 0.5 IN, PP, DIN 3015-1 | 2 | MCMASTER-CARR | 3015T23
140-00182 | TRI-CLAMP, WING NUT, 1 TO 1.5 IN, 304SS |  | DUVA SANITARY | 13MHHM-16-24 | MCMASTER-CARR | 4322K152
140-00183 | TRI-CLAMP, WING NUT, 2 IN, 304SS |  | DUVA SANITARY | 13MHHM-32 | MCMASTER-CARR | 4322K153
140-00219 | TEE, 0.25 IN COMP, 316SS | 1 | Superlok | SUT-4
140-00220 | PORT CONNECTOR, 0.25 IN COMP, 316 SS |  | Superlok | SPC-4
140-00222 | FLANGE, COMPAC, DN50, PIPE SIZE 2 WELD NECK, 316SS | 8 | SWEP | 28223 / CD001644
140-00223 | FLANGE, COMPAC, DN50, G 2", 316SS | 4 | SWEP | 28223 / CD001643
140-00227 | ADAPTER, 2" PIPE FLANGE, 2" TUBE OD TRI-CLAMP, CLASS 150, 316L SS | 4 | MCMASTER-CARR | 50485K866
140-00228 | BALL VALVE, MANUAL, 2 IN TRI-CLAMP, 316SS | 1 | ZORO | 3666MMCE020 | MCMASTER-CARR | 44755K115
140-00229 | ADAPTER, 1.5 MNPT, 2 IN TUBE TRI CLAMP, 316LSS | 6 | ZORO | EG21-6L2.0X1.5 | MCMASTER-CARR | 50485K254
140-00230 | FLANGE, PUMP, 1", SS | 1 | Bell & Gossett | 101502LF
140-00231 | ADAPTER, 1" MNPT, 1 IN TUBE TRI CLAMP, 316LSS | 2 | ZORO | EG21-6L1.0 | MCMASTER-CARR | 50485K511
140-00232 | SPOOL, TRI-CLAMP, 2" TUBE, 4" LONG, 316LSS | 1 | MCMASTER-CARR | 50485K76
140-00233 | ADAPTER, 2" ID BLOCK CLAMP, SCREW MOUNT | 5 | MCMASTER-CARR | 3015T186
140-00234 | CLAMP, ROUTING, VIBRATION DAMPING, 2" ID | 4 | MCMASTER-CARR | 11355T76
140-00235 | CLAMP, STANDOFF, ADJUSTABLE, PIPE SIZE 12 | 2 | RELINER-DURAN | 12SS40 | MCMASTER-CARR | 3116T75
140-00236 | CLAMP, STANDOFF, ADJUSTABLE, PIPE SIZE 10 | 2 | RELINER-DURAN | 10SS40-900 | MCMASTER-CARR | 3116T74
140-00237 | SPOOL, TRI-CLAMP, TEE REDUCER, 2" TO 1" TUBE, 316LSS | 4 | GETPIPE | SS7RMP-2X1-316L | MCMASTER-CARR | 50485K295
140-00238 | SPOOL, TRI-CLAMP, 90 DEG ELBOW, 2" TUBE, 316LSS | 1 | GETPIPE | SS2CMP-2-316L | MCMASTER-CARR | 50485K113
140-00239 | SPOOL, TRI-CLAMP, SHORT TEE, 2" TUBE, 316LSS | 2 | ZORO | S7MPS-2-PL-316 | MCMASTER-CARR | 4759K848
140-00247 | GASKET, TRI-CLAMP, 2 IN TUBE OD, FKM CORE, PTFE ENVELOPE, WHITE |  | DUVA SANITARY | A40MPGR-SFY-200
140-00248 | ADAPTER, G0.5 X 1-1.5 SANITARY FLANGE, IFM, E43311 | 2 | IFM | E43311
140-00249 | ADAPTER, G0.5 X 0.75 NPT, IFM, E43313 |  | IFM | E43313
140-00250 | BRACKET, 4 CYLINDER, WALL-MOUNT, WITH STRAP | 1 | MCMASTER-CARR | 2283T18
140-00251 | ADAPTER, 2" TUBE SANITARY FLANGE, SIZE 2 BUTT WELD PIPE, 316L SS | 8 | MCMASTER-CARR | 50485K858
140-00252 | BRACKET, 2 CYLINDER, WALL-MOUNT, WITH STRAP | 1 | MCMASTER-CARR | 2283T72
140-00253 | STRUT BRACKET, 90 DEGREE, 3 HOLE, STEEL | 21 | MCMASTER-CARR | 33125T136
140-00256 | STRUT CLAMP, PIPE SIZE 0.75, 1" ID, ZINC-PLATED STEEL | 6 | MCMASTER-CARR | 3115T15
140-00257 | GASKET, TRI-CLAMP, 1 IN TUBE OD, FKM CORE, PTFE ENVELOPE, WHITE |  | DUVA SANITARY | A40MPGR-SFY-100
140-00258 | TEE, SHORT, TRI-CLAMP, 1" TUBE OD, 316 SS | 5 | ZORO | S7MPS-1-PL-316 | MCMASTER-CARR | 4759K846
140-00259 | ELBOW, 90 DEGREE, TRI-CLAMP, 1" TUBE OD, 316 SS | 9 | DUVA SANITARY | 2CMP6-100 | MCMASTER-CARR | 50485K111
140-00260 | SPOOL, TRI-CLAMP, 1" TUBE OD, 18 IN LONG, 316 SS | 3 | MCMASTER-CARR | 50485K73-50485K733
140-00261 | BALL VALVE, MANUAL, 1 IN TRI-CLAMP, 316SS | 2 | ZORO | 3666TMCE010 | MCMASTER-CARR | 44755K113
140-00262 | ADAPTER, 1" PIPE FLANGE, 1" TUBE OD TRI-CLAMP, CLASS 150, 316L SS | 2 | GETPIPE | B38MP-R100 | MCMASTER-CARR | 50485K864
140-00263 | SPOOL, TRI-CLAMP, 1" TUBE OD, 12 IN LONG, 316 SS | 2 | GW KENT | 607-21 | MCMASTER-CARR | 50485K73-50485K732
140-00264 | VALVE, CHECK, TRI-CLAMP, 1 IN TUBE OD, 316SS | 1 | GETPIPE | SS45CV-1-316L | MCMASTER-CARR | 46295k61
140-00265 | ADAPTER, 0.75 COMPRESSION, 0.75 FNPT, 316 SS |  | MCMASTER-CARR | 5182k803 | Superlok | SFC 12-12N
140-00266 | ADAPTER, 0.75 MNPT, 1" TUBE OD TRI-CLAMP, 316 SS | 4 | GETPIPE | SS21MP-1.5X0.75-316L | MCMASTER-CARR | 50485k252
140-00267 | SENSOR, CONDUCTIVITY, IFM, LDL101 | 7 | IFM | LDL101
140-00268 | SPOOL, TRI-CLAMP, 1" TUBE OD, 4 IN LONG, 316 SS | 2 | MCMASTER-CARR | 50485K73-50485K734
140-00269 | SENSOR, FLOW, IFM, SUH201 | 1 | IFM | SUH201
140-00270 | ADAPTER, 0.5 FNPT, 1" TUBE OD TRI-CLAMP, 316 SS | 1 | DUVA SANITARY | 22MP6-100050 | MCMASTER-CARR | 4322K874
140-00271 | TEE, TRI-CLAMP, REDUCING, 1" TUBE OD, 0.75" TUBE OD, 316 SS | 2 | GETPIPE | SS7RMP-1X0.75-316L | MCMASTER-CARR | 50485K286
140-00272 | ADAPTER, 0.75 MNPT, 0.75" TUBE OD TRI-CLAMP, 316 SS | 2 | MCMASTER-CARR | 45195k792
140-00273 | TRI-CLAMP, WING NUT, 0.5 to 0.75 IN, 304SS | 2 | MCMASTER-CARR | 45195K44
140-00274 | GASKET, TRI-CLAMP, 0.75 IN TUBE OD, FKM CORE, PTFE ENVELOPE, WHITE | 2 | DUVA SANITARY | A40MPGR-SFY-075
140-00275 | GASKET, FLANGE, PIPE SIZE 2, 4 HOLE, CLASS 150, 1/16" THK, PTFE | 4 | MCMASTER-CARR | 9483K52
140-00276 | GASKET, FLANGE, PIPE SIZE 1, 4 HOLE, CLASS 150, 1/16" THK, PTFE | 2 | MCMASTER-CARR | 9483K48
140-00277 | SENSOR, FLOW, IFM, SUH401, SUH400 | 1 | IFM | SUH401
140-00278 | BALL VALVE, AUTOMATED, 2 IN TUBE OD TRI CLAMP, 24VDC, VALWORX | 3 | Valworx | 570704C
140-00279 | CAP, TRI-CLAMP, 2", 316L SS | 1 | DUVA SANITARY | 16AMP6-200 | MCMASTER-CARR | 50485K222
140-00280 | VALVE, CHECK, TRI-CLAMP, 2 IN TUBE OD, PTFE SEAL, 316SS | 2 | GETPIPE | SS45CV-2-316L | MCMASTER-CARR | 46295k73
140-00281 | NUT, STRUT CHANNEL, SPRING, 1/2-13, ZINC PLATED |  | MCMASTER-CARR | 3259T15
140-00282 | NUT, STRUT CHANNEL, SPRING, 3/8-16, ZINC PLATED |  | MCMASTER-CARR | 3259T14
140-00283 | STRUT, 1-5/8, 1 FT LONG, MOUNTING PLATE, 2 HOLE, ZINC PLATED STEEL | 2 | MCMASTER-CARR | 3188T401
140-00285 | ADAPTER, FLANGE, 4" QUICK CONNECT DUCT, 304SS |  | NORDFAB | 8040401842
140-00289 | ELBOW, 90 DEGREE, 0.75 MGHT X 0.75 FGHT, INTEGRATED BALL VALVE, 304 SS | 4 | AMAZON
140-00291 | HOSE, BRAIDED, 24" LONG, 1" OD TUBE TRI CLAMP, 316 SS | 1 | MCMASTER-CARR | 1111N15-1111N153
140-00293 | HOSE, BRAIDED, 60" LONG, 1" OD TUBE TRI CLAMP, 316 SS | 1 | MCMASTER-CARR | 1111N15-1111N159
140-00297 | BLOCK CLAMP, ALUMINUM, 0.5 ID, WELD ON | 24 | MCMASTER-CARR | 3050T72 | ZORO | H3008S-AL
140-00298 | HANDLE, 180MM, M5, 303 STAINLESS STEEL |  | MCMASTER-CARR | 7088A73
140-00299 | MANIFOLD, 1 NPT X 3/4 NPT, 8 OUTLET, ALUMINUM, ANODIZED | 1 | MCMASTER-CARR | 5975K54
140-00300 | ADAPTER, 0.75 MNPT X 0.5 COMP, 316 SS | 6 | Superlok | SMC8-12N | MCMASTER-CARR
140-00301 | PLUG, 0.75 MNPT, HIGH PRESSURE, 316SS |  | ZORO | 1RTL3
140-00302 | PLUG, 1 MNPT, HIGH PRESSURE, 316SS | 1 | ZORO | 1RTH8 | MCMASTER-CARR | 4443K726
140-00303 | GROMMET, 1.5 IN HOLE DIA, 1/8" PANEL THK, BLACK |  | MCMASTER-CARR | 9600K72
140-00305 | ELBOW, 90 DEGREE, 1 COMP, 1 NPT, 316SS | 1 | MCMASTER-CARR | 5182K843 | Superlok | SME-16-16N
140-00306 | TUBE STEM, 1" OD, 316 SS |  | MCMASTER-CARR | 5182K03 | Superlok | SPC-16
140-00307 | FITTING, BULKHEAD, 1" COMP, 316SS | 1 | MCMASTER-CARR | 5182K847 | Superlok | SBHU-16
140-00309 | FITTING, BULKHEAD, 0.25" COMP, 316SS |  | MCMASTER-CARR | 5182K375 | Superlok | SBHU-4
140-00318 | RIV NUT, 3/8-16, ZINC PLATED STEEL |  | MCMASTER-CARR | 95105A159
140-00319 | RIV NUT, M12X1.75, ZINC PLATED STEEL |  | ZORO | ALS4T-12175-5.1 | MCMASTER-CARR | 95105A208
140-00320 | RIV NUT, M6X1, ZINC PLATED STEEL |  | MCMASTER-CARR | 95105A183
140-00321 | RIV NUT, M8X1.25, ZINC PLATED STEEL |  | MCMASTER-CARR | 95105A191
140-00322 | ELBOW, 0.5 COMP X 0.25 COMP, 316SS | 2 | Superlok | SRUE-8-4-S316 | MCMASTER-CARR | 5182K412
140-00323 | TEE, 0.25 COMP X 0.25 FNPT, 316SS |  | MCMASTER-CARR | 5182K319 | Superlok | SFBT 4-4N
140-00324 | ELBOW, 0.25 MNPT X 0.375 PUSH TO CONNECT, NYLON | 12 | MCMASTER-CARR | 5779K158
140-00325 | VALVE, BALL, 0.5 MNPT, LOCKABLE, 316SS | 1 | MCMASTER-CARR | 45395K118
140-00330 | VALVE, BALL, 0.5", PUSH TO CONNECT, PP, WHITE |  | HOSE WAREHOUSE | LFPP8VUC8 | MCMASTER-CARR | 4379K136
140-00337 | ELBOW, 0.5 PUSH TO CONNECT, 0.5 UNIVERSAL THREAD, SS | 4 | HOSE WAREHOUSE | 60111X-08-06 | MCMASTER-CARR | 7610N136
140-00338 | ELBOW, 0.5 PUSH TO CONNECT, 0.375 UNIVERSAL THREAD, SS | 2 | MCMASTER-CARR | 7610N135
140-00339 | ADAPTER, 0.5 PUSH TO CONNECT, 0.5 UNIVERSAL THREAD, STRAIGHT, SS | 3 | MCMASTER-CARR | 7610N123
140-00350 | THERMOCOUPLE -TYPE K , SURFACE ADHESIVE, UNGROUNDED, 10FT, TEMP -68 TO 260 C |  | Evolution Sensors and Controls | K5X-TAPE-REC-FW-1-PFXX-120-MPCX
140-00351 | SENSOR, FLOW, IFM, 1/2" NPT, SU6621 | 2 | ifm | SU6621
140-00353 | FLOW SWITCH, 1/4" TUBING | 1 | AMERITROL | IM-2525
140-00355 | SANITARY SAMPLE COOK VALVE, 1/2" NPT |  | TRYNOX | TSCVMC0.5
140-00356 | ELBOW, 0.5 COMP x 0.5 MNPT, 90 DEGREE, 316SS |  | Superlok | SME8-8N-S316
140-00357 | CONNECTOR, WYE, 0.5 PUSH TO CONNECT, NYLON, WHITE | 2 | MCMASTER-CARR | 7852T632
140-00358 | ELBOW, 90 DEGREE, 0.5 PUSH TO CONNECT, NYLON, WHITE |  | MCMASTER-CARR | 7852T54
140-00359 | ADAPTER, 0.5 FNPT, 0.5 PUSH TO CONNECT, BRASS, NICKEL PLATED | 14 | MCMASTER-CARR | 7880T177
140-00360 | ADAPTER, STRAIGHT, 0.5 PUSH TO CONNECT, NYLON, WHITE |  | MCMASTER-CARR | 7852T33
140-00361 | ELBOW, 90 DEGREE, 0.5 PUSH TO CONNECT, 0.5 MNPT, NYLON, BLACK | 1 | MCMASTER-CARR | 5779K217
140-00362 | ADAPTER, 0.5" ID BLOCK CLAMP, SCREW MOUNT | 2 | MCMASTER-CARR | 3015T182
140-00364 | ADAPTER. 0.75 MNPT, 0.5 MNPT, 316SS |  | MCMASTER-CARR | 4452K869 | AMAZON | B0G3WLDQLB
140-00365 | TEE, 0.75 FNPT, 316SS | 4 | MCMASTER-CARR | 4452K435
140-00367 | ADAPTER, 0.375 MNPT, 0.125 FNPT, 316SS | 1 | MCMASTER-CARR | 4452K162
140-00368 | ADAPTER, 0.5 PUSH TO CONNECT, 0.5 BSPT, BRASS, NICKEL PLATED | 2 | MCMASTER-CARR | 5779K396
140-00369 | REDUCER, 1 BSPT, 0.5 BSPT, 316SS | 2 | MCMASTER-CARR | 5273N215
140-00370 | BLOCK CLAMP, 1-11/16 ID, PP, DIN 3015-1 | 2 | MCMASTER-CARR | 3015T38
140-00371 | ADAPTER, 1-11/16" ID BLOCK CLAMP, SCREW MOUNT | 2 | MCMASTER-CARR | 3015T185
140-00372 | VALVE, SAMPLING, 0.5 MNPT, PVC | 1 | MCMASTER-CARR | 3525N16
140-00373 | CLAMP, LOOP, 1.5 ID |  | MCMASTER-CARR | 3225T9
140-00377 | VENT, BREATHER, 0.5 MNPT, 304 SS | 1 | MCMASTER-CARR | 4456K14
140-00378 | PLUG, 0.5 NPT, 316SS |  | MCMASTER-CARR | 4452K144
140-00383 | DC FAN, 12VDC, 99CFM, 120MM |  | Mechatronics Fan Group | LPH12A99-BWER5-PC-EX
140-00386 | CIRCULATION HEATER, CAST-X 500, UP TO 1500W, 110-240V, 316SS, 1/4IN OD TUBE | 1 | Cast Aluminum Solutions | WX6E2A300D-EK00
140-00387 | CIRCULATION HEATER INSULATION JACKET | 1 | Cast Aluminum Solutions | 307-0-12-2
140-00388 | SENSOR, H2, DRAGER, 8344439 | 1 | DRAGER | 8344439
140-00389 | PLACE HOLDER - H2 SENSOR - PROCESS ADAPTER | 1 | DRAGER | 6812470
140-00402 | PUMP, CENTRIFUGAL, SS, ECOCIRC XL N 95-160 | 1 | Bell & Gossett | 104471LF
140-00403 | THERMISTOR, 10 kOHM, 0.25" NPT, 2" PROBE, 304 SS |  | EI Sensor | ETP10076
140-00408 | Heat exchanger(140-00130) hardware - fastener, bolt and washer | 96 | SWEP | NA
140-00409 | RO-System | 1 | Wood Bros | ROS200011
140-00410 | SOLENOID VALVE, 2-WAY NC ZERO DIF, 3/4IN NPT, 90PSI, 24VDC | 1 | GC Valves | NS201YH16CPEG5
140-00411 | SOLENOID VALVE, 2-WAY NC, 1/2IN NPT, 100PSI, 24VDC | 1 | GC Valves | NS211YH16CPDG4
140-00413 | TYPE K PIPE PLUG, THERMOCOUPLE, UNGROUNDED, 1/4" NPT, SS BRAIDED WIRE, W/ CONNECTOR |  | Evolution Sensors and controls | K1X-NPT4-250-UX-05-PFSB-72-MPCX
140-00416 | BALLUFF CAPSENS AMP |  | Balluff | BAE00KJ
140-00419 | BALLUFF CAPSENS | 3 | BALLUFF | BCW0004
140-00430 | PRESS SENSOR, 200PSIG, 4-20MA, 1/8-27 NPT |  | DATAQ | 2000361-200HX-1
140-00431 | BALL VALVE, PNEUMATIC FAIL CLOSE | 9 | HABONIM | C20 SR-2B FC
140-00432 | BALL VALVE, PNEUMATIC FAIL OPEN | 2 | HABONIM | C20 SR-2B FO
140-00449 | ADAPTER, 0.5 COMP X 0.5 BSPP, NO GASKET, 316SS |  | Superlok | SGMC8-8G-S316
140-00451 | GASKET, BSPP, BONDED VITON, 1/2", 316SS |  | Superlok | IBG-8-03-S316
140-00462 | PORT CONNECTOR, 0.5 IN COMP, 316 SS | 5 | Superlok | SPC-8
140-00463 | NUT, COMPRESSION, 0.5 TUBE OD, 316SS |  | Superlok | SN-8
140-00464 | FERRULE SET, COMPRESSION, 0.5 TUBE OD, 316SS |  | Superlok | SFS-8
140-00465 | CAP, COMPRESSION, 1/2", 316 SS |  | Superlok | SP-8
140-00468 | INLINE TEE ADAPTER, 1/4" OD, 1/8 NPT FEMALE |  | MCMASTER-CARR | 5779K229
140-00469 | PRESS SENSOR, 100PSIG, 4-20MA, 1/8-27 NPT | 1 | DATAQ | 2000361-100HX-1
140-00470 | BLACK VOVYO WATER PUMP, 24VDC, 88W, 25M, 25LPM |  | VOVYO | VP60P-24250PWM
140-00471 | FEMALE CONNECTOR, 1/2" OD, 1/2" BSPP, PI451614CS |  | JOHN GUEST | PI451614CS
140-00472 | STRAIGHT FITTING, MALE 1/2" NPT X 1/2" NPT, BLACK POLYPRO |  | BANJO | NIP050-SH
140-00479 | CHECK VALVE, 1/2" OD X 1/2" OD, PUSH TO CONNECT | 1 | MCMASTER-CARR | 3208K31
140-00481 | CONDENSOR, 8X120MM FAN, 0.5 IN BSPP, CU FIN, 316SS TUBE, 30 BAR MAX | 1 | Changzhou VRcoolertech Refrigeration | VR-CYS08
140-00482 | CONDENSOR, 1x120MM FAN, 0.5 IN BSPP, CU FIN, 316SS TUBE, 30 BAR MAX | 1 | Changzhou VRcoolertech Refrigeration | VR-CYS08
140-00483 | STRAIGHT ADAPTER, 1/4" OD X 1/8" BSPT MALE, 316 SS | 2 | MCMASTER-CARR | 5672K67
140-00498 | ADAPTER, 0.25 COMP, 0.75 MNPT, 316SS | 1 | Superlok | SMC-4-12-N
140-00500 | UNION, 0.25 COMP, 316SS |  | Superlok | SU-4
140-00501 | FLOAT DRAIN, LIQUID, 0.75 FNPT IN, 0.5 FNPT OUT, 500 PSI MAX IN, 176 PSI MAX DIFF, 316SS | 1 | Armstrong International | 11LD-3/4-176
140-00502 | BLOCK CLAMP, 2.5 IN, PP, DIN 3015-1 | 1 | MCMASTER-CARR | 3015t312
140-00503 | ADAPTER, 0.5" ID BLOCK CLAMP, SCREW MOUNT | 1 | MCMASTER-CARR | 3015T187
140-00504 | CORD GRIP, M12 KNOCKOUT, 0.08-0.2 CORD OD, SS | 1 | MCMASTER-CARR | 7680K22
140-00505 | COMPRESSION 1/2" OD X 3/4 MNPT ADAPTER, POLYPRO | 5 | PARKER | P8MC12
140-00508 | SOLENOID VALVE, 2-WAY NC, 1/2IN NPT, 90PSI, 24VDC |  | GC Valves | NS201YH16CPDG4
140-00512 | RIV NUT, M4X0.7, ZINC PLATED STEEL |  | MCMASTER-CARR | 95105A167
140-00515 | ADAPTER, 0.75 COMP, 0.5 BSPP, NO GASKET, 316SS | 1 | Superlok | SGMC-12-8G-S316
140-00516 | ADAPTER, 0.25 COMP, 0.5 BSPP, NO GASKET, 316SS | 1 | Superlok | SGMC-4-8G-S316
140-00520 | CORD GRIP, 3/4 KNOCKOUT SIZE, CORD OD 0.06 - 0.13, ALUMINUM | 1 | MCMASTER-CARR | 7529K401
140-00521 | SCREW-PLUG IMMERSION HEATING ELEMENT | 2 | MCMASTER-CARR | 3656k6
140-00524 | HONEYWELL H2 LEAK DETECTOR SENSOR |  | Honeywell | HLD-111-111-001 | DigiKey | 480-HLD-111-111-001-ND
140-00540 | ELBOW, 0.75 COMP, 0.75 MNPT, 316SS | 1 | Superlok | SME 12-12N
140-00541 | ADAPTER, 0.75 MGHT, 0.75 MNPT, 303 SS | 1 | MCMASTER-CARR | 6224T18
140-00542 | ADAPTER, 0.75 FGHT, 0.75 MNPT, SWIVEL, 303SS | 4 | MCMASTER-CARR | 7476T54
140-00543 | ADAPTER, 0.75 FGHT, 0.75 MNPT, RIGID, 303SS | 1
140-00544 | ADAPTER, 0.5 MNPT, 0.25 FNPT, 316SS |  | MCMASTER-CARR | 4452K165
140-00546 | RIGHT ANGLE TEE, UNIVERSAL THREAD 1/4" X PUSH TO CONNECT 1/2", NI PLATED BRASS | 1 | MCMASTER-CARR | 7397N96
140-00547 | STRAIGHT CONNECTOR, 1/4" NPT MALE, 304SS | 1
140-00558 | SOFT TUBE SUPPORT, 0.5 IN, BARBED, 316 SS |  | Superlok | SI8-6-S316
140-00579 | LOOP CLAMP, 1.75" ID, VIBRATION DAMPING | 2 | MCMASTER-CARR | 3177T19
140-00580 | ADAPTER, 1" MNPT, 0.75 FNPT, ALUMINUM | 2 | MCMASTER-CARR | 44705k284
140-00581 | CORD GRIP, 3/4 KNOCKOUT SIZE, CORD OD 0.19" - 0.25", ALUMINUM | 1 | MCMASTER-CARR | 7529K403
140-00585 | STRAIGHT ADAPTER, 3/4" OD COMPRESSION X 3/4" NPT MALE, 316 SS | 2 | MCMASTER-CARR | 5182K816
140-00592 | WORM-DRIVE CLAMPS FOR HOSE, 0.5" BAND WIDTH, 46 TO 77MM CLAMP ID | 1 | MCMASTER-CARR | 5415K21
140-00601 | HOSE, BRAIDED, 18" LONG, 0.75 FNPT X 0.75 FNPT, 316 SS | 4 | MCMASTER-CARR | 5793T18
140-00621 | HOSE, BRAIDED, 60" LONG, 2" OD TUBE TRI CLAMP, 316 SS | 1 | MCMASTER-CARR | 1111N19-1111N199
140-00630 | ADAPTER, 0.5 FNPT X 0.75 MNPT, CLASS 3000, 316SS |  | ZORO | 1RTT2
140-00635 | INSULATION, FIBERGLASS, ELBOW, VELCRO JACKET, GRAY, 7/8" ID, 3/8" THICKNESS, 1.7 R-VALUE, 260C MAX | 14 | MCMASTER-CARR | 46015K811
140-00636 | INSULATION, FIBERGLASS, ELBOW, VELCRO JACKET, GRAY, 1-3/8" ID, 3/8" THICKNESS, 1.7 R-VALUE, 260C MAX | 2 | MCMASTER-CARR | 46015K813
140-00637 | INSULATION, FIBERGLASS, TEE, VELCRO JACKET, GRAY, 7/8" ID, 3/8" THICKNESS, 1.7 R-VALUE, 260C MAX | 6 | MCMASTER-CARR | 46015K111
140-00639 | HEATING TAPE, AMOX OVERBRAID, ONE SIDED LEADS, 240V, 6 FT, 1/2" WIDE, 312W, 8.67 W/IN2, 760C MAX | 5 | HTS AMPTEK | AWH-052-060DM
140-00641 | HEATING TAPE, AMOX OVERBRAID, ONE SIDED LEADS, 240V, 6 FT, 1/2" WIDE, 520W, 8.67 W/IN2, 760C MAX | 1 | HTS AMPTEK | AWH-052-100DM
160-00017 | TAPE, FIBERGLASS, ROLL, 1/2" WIDE, 260C MAX | 1 | HTS AMPTEK | ADHESIVE TAPE (NO UNIQUE P/N)
160-00018 | INSULATION, FIBERGLASS, TUBE, VELCRO JACKET, GRAY, 7/8" ID, 3/8" THICKNESS, 1.7 R-VALUE, 260C MAX | 3 | MCMASTER-CARR | 45985K31
all unique parts that need to be ordered
Part (modified) | Description |  | supplier_name | supplier_part_number | supplier_2_name | supplier_2_part_number
010-00098 | ASY,ENCLOSURE,WELDED,DRYER
010-00099 | ASY,ENCLOSURE,WELDED,BOP
010-00157 | ASSY, BASE PLATE, WATER TOWER, SW, W/ RIV NUTS, AMUR
010-00158 | ASSY, BASE PLATE, WATER TOWER, SE, W/ RIV NUTS, AMUR
010-00159 | ASSY, BASE PLATE, WATER TOWER, NW, W/ RIV NUTS, AMUR
010-00160 | ASSY, BASE PLATE, WATER TOWER, NE, W/ RIV NUTS, AMUR
100-00254 | TANK, PRIMARY, AMUR
100-00255 | TANK, THERMAL LOOP, AMUR
100-00305 | BRACKET, MOUNTING, PRIMARY TANK, AMUR
100-00306 | BRACKET, MOUNTING, THERMAL TANK, AMUR
100-00340 | PIPE RUN, TANK_PUMP, PRIMARY LOOP
100-00342 | PIPE RUN, PUMP_HX, PRIMARY LOOP
100-00345 | MOUNTING PLANE, PRE_INLET DI, WATER TOWER, AMUR
100-00355 | PIPE RUN, BLADE_BYPASS, PRIMARY LOOP
100-00356 | PIPE RUN, HX_FILTER_1, PRIMARY LOOP
100-00357 | PIPE RUN, HX_FILTER_2, PRIMARY LOOP
100-00358 | PIPE RUN, TANK_PUMP, THERMAL LOOP
100-00359 | PIPE RUN, PUMP_HX, THERMAL LOOP
100-00360 | PIPE RUN, HX_RADIATOR, THERMAL LOOP
100-00361 | PIPE RUN, RADIATOR_TANK_1, THERMAL LOOP
100-00362 | PIPE RUN, RADIATOR_TANK_2, THERMAL LOOP
100-00365 | TANK, LID, PRE_PROCESS, LPPS, AMUR
100-00367 | FAN MOUNT, PRE_PROCESS, LPPS, AMUR
100-00370 | WLDMT, TANK, PRE_PROCESS, LPPS, AMUR
100-00374 | ADAPTER, DN50 COMPAC FLANGE_TRI CLAMP, 316SS
100-00379 | DEFLECTOR BAFFLE, PRE-PROCESS, LPPS, AMUR
100-00391 | BASE PLATE, PANEL, REGEN EXHAUST, H2, AMUR
100-00392 | BASE PLATE, PANEL, REGEN SUPPLY, H2, AMUR
100-00393 | BASE PLATE, PANEL, DRIER INLET, H2, AMUR
100-00402 | BRACKET, MOUNTING, PUMP, AMUR
100-00403 | BASE PLATE, HX PIPE ROUTING, WATER TOWER, AMUR
100-00404 | BASE PLATE, HX, WATER TOWER, AMUR
100-00405 | BRACKET, MOUNTING, HX, RIGHT
100-00406 | BRACKET, MOUNTING, HX, LEFT
100-00407 | BRACKET, MOUNTING, BYPASS ASSY, LONG
100-00408 | BRACKET, MOUNTING, BYPASS ASSY, SHORT
100-00409 | BASE PLATE, POLISHING DI, WATER TOWER, AMUR
100-00410 | BASE PLATE, WATER TOWER, SW, AMUR
100-00411 | BASE PLATE, WATER TOWER, SE, AMUR
100-00412 | BASE PLATE, WATER TOWER, NW, AMUR
100-00413 | BASE PLATE, WATER TOWER, NE, AMUR
100-00415 | BRACKET, HEATER MOUNT, H2 TOWER, AMUR
100-00416 | BASE PLATE, PANEL, PRESSURE RELEIF, H2, AMUR
100-00425 | SHELF, INLET DI, AMUR
100-00426 | MOUNT PLATE, INLET WATER, AMUR
100-00427 | BRACKET, H2 CONDENSOR, MAIN, AMUR
100-00428 | BRACKET, H2 CONDENSOR, LEFT, AMUR
100-00429 | BRACKET, H2 CONDENSOR, RIGHT, AMUR
100-00432 | BASE PLATE, MID-PLANE, TOP, H2 TOWER, AMUR
100-00433 | BASE PLATE, MID-PLANE, BOTTOM, H2 TOWER, AMUR
100-00470 | BRACKET, STANDOFF, INLET DI WATER PANEL, AMUR
100-00478 | ENCLOSURE, MODIFIED, H2 SENSOR BOX, WATER TOWER, AMUR |  | MCMASTER-CARR | 6942K611
100-00479 | BACK PLANE, MODIFIED, H2 SENSOR BOX, WATER TOWER, AMUR
100-00480 | BASE PLATE, O2 OUTLET, WATER TOWER, AMUR
100-00482 | UNISTRUNT, 1-5/8 X 1-5/8, SLOTTED, STEEL, POWDER COAT, WHITE, 42.25" LONG
100-00483 | UNISTRUNT, 1-5/8 X 1-5/8, SLOTTED, STEEL, POWDER COAT, WHITE, 44" LONG
100-00484 | UNISTRUNT, 1-5/8 X 1-5/8, SLOTTED, STEEL, POWDER COAT, WHITE, 20.4" LONG
100-00485 | UNISTRUT, 1-5/8 X 1-5/8, SLOTTED, STEEL, POWDER COAT, WHITE, 21" LONG
100-00486 | UNISTRUT, 1-5/8 X 1-5/8, SLOTTED, STEEL, POWDER COAT, WHITE, 13" LONG
100-00507 | RO MEMBRANE FLUSH PUMP BRAKCET
120-00011 | FLANGE NUT, M8 X1.25, CLASS 8 ZP |  | MCMASTER-CARR | 90374A114
120-00013 | SCREW, M5 X 0.8 - 16 MM, FLANGE HHCS, CLASS 8.8 ZYP |  | MCMASTER-CARR | 94036A522
120-00048 | SCREW, M6 X 1.0 X 20 MM, BHCS, ZN |  | BELMETRIC | SB6X20CLZ
120-00049 | SCREW, M5 X 2.24 MM, 12MM LONG, THREAD FORMING, STEEL, ZN PLATED |  | MCMASTER-CARR | 90380A388
120-00050 | NUT M6 X 1 MM, FLANGED, CLASS 10, STEEL, ZN PLATED |  | MCMASTER-CARR | 95003A101
120-00052 | WASHER, SEALING, 0.5 IN, PTFE, WHITE |  | MCMASTER-CARR | 96371A207
120-00053 | WASHER, SEALING, 0.25 IN, PTFE, WHITE |  | MCMASTER-CARR | 96371A201
120-00055 | WASHER, SEALING, 0.5 IN, 18-8SS, NEOPRENE |  | MCMASTER-CARR | 94709A518
120-00056 | FLANGE NUT, M6 X1, CLASS 8 ZP |  | MCMASTER-CARR | 90374A112
120-00057 | SCREW, 10-32, 3/8 LONG, BUTTON HEAD, 18-8SS |  | MCMASTER-CARR | 92949A263
120-00058 | SCREW, M6 X 1.0, 20MM LONG, HEX FLANGE, CLASS 8.8, ZN |  | BELMETRIC | BF6X20CLZ | MCMASTER-CARR | 94036A221
120-00059 | SCREW, M6 X 1.0, 20MM LONG, BUTTON HEAD, 18-8SS |  | MCMASTER-CARR | 92095A240
120-00060 | SCREW, M4 X 0.7, 14MM LONG, CLASSS 10.9, BUTTON HEAD, ZN-PLATED STL |  | MCMASTER-CARR | 91306A728
120-00062 | SCREW, M4 X 0.7, 45MM LONG, CLASSS 8.8, HEX HEAD, ZN-PLATED STL |  | MCMASTER-CARR | 91280A149
120-00064 | SCREW, M8 X 1.25, 25MM LONG, CLASSS 8.8, HEX HEAD, FLANGED, ZN-PLATED STL |  | MCMASTER-CARR | 94036A425
120-00065 | WASHER, M4, 9 MM OD, 18-8 STAINLESS |  | MCMASTER-CARR | 93475A230
120-00066 | SCREW, 1/2-13, 25.4MM LONG, ZN-PLATED STL, HEX HEAD, FLANGED |  | MCMASTER-CARR | 92979A463
120-00067 | SCREW, 3/8-16, 25.4MM LONG, ZN-PLATED STL, HEX HEAD, FLANGED |  | MCMASTER-CARR | 92979A344
120-00073 | SCREW, M5 X 0.8 - 10 MM, BHCS, CLASS 8.8 ZP |  | MCMASTER-CARR | 91306A757
120-00075 | SCREW, M10 X 1.5 X 25 MM, HHCS FLANGED, CLASS 10.9, ZN |  | MCMASTER-CARR | 93474A222
120-00077 | SCREW, M12 X 1.75 X 30 MM, HHCS FLANGED, CLASS 10.9, ZN |  | MCMASTER-CARR | 93474A232
120-00078 | SCREW, M12 X 1.75 X 45 MM, HHCS FLANGED, CLASS 8.8, ZN |  | MCMASTER-CARR | 94036A467
120-00079 | SCREW, M14 X 2 X 45 MM, HHCS, CLASS 8.8, ZN |  | MCMASTER-CARR | 91280A784
120-00080 | SCREW, M16 X 2 X 55 MM, HHCS, CLASS 8.8, ZN |  | MCMASTER-CARR | 91280A845
120-00081 | SCREW, 3/8-16, 2.75 IN LONG, ZN-PLATED STL, HEX HEAD |  | MCMASTER-CARR | 91247A635
120-00083 | FLANGE NUT, M10 X 1.5, CLASS 10 ZP |  | MCMASTER-CARR | 95003A103
120-00085 | FLANGE NUT, M12 X 1.75, CLASS 10 ZP |  | MCMASTER-CARR | 95003A104
120-00086 | FLANGE NUT, M14 X 2, CLASS 8 ZP |  | MCMASTER-CARR | 90374A120
120-00087 | FLANGE NUT, M16 X 2, CLASS 10 ZP |  | MCMASTER-CARR | 95003A105
120-00090 | WASHER, OVERSIZED, M10 X 25 MM OD, ZP |  | MCMASTER-CARR | 97310A116
120-00093 | WASHER, SPLIT LOCK, M14, ZP |  | MCMASTER-CARR | 91202A250
120-00094 | WASHER, SPLIT LOCK, M16, ZP |  | MCMASTER-CARR | 91202A253
120-00095 | FLANGE NUT, M6 X 1.0, 18-8SS |  | MCMASTER-CARR | 93033A101
120-00104 | RIVET NUT SS, M5 X 0.8MM, 11.5MM LONG |  | MCMASTER-CARR | 93388A130
120-00106 | WASHER, NO. 10, OVERSIZED, 0.69" OD, ZN PLATED STL |  | MCMASTER-CARR | 91090A125
120-00118 | WASHER, M12, 19MM OD, 18-8 SS
120-00120 | SCREW, M8 X 1.25 X 65MM LONG, FLANGED HEX, ZN |  | MCMASTER-CARR | 94036A398
120-00130 | SCREW, M6 X 1 MM, 70MM LONG, HEX, CLS 8.8, ZN PLATED |  | MCMASTER-CARR | 91280A352
140-00010 | ADAPTER, 0.125 FNPT X 0.5 MNPT, 316SS |  | MCMASTER-CARR | 4452K164
140-00023 | ADAPTER, 0.25 COMP X 0.5 MNPT, STRAIGHT, 316SS |  | Superlok | SMC-4-8N | MCMASTER-CARR | 5182K113
140-00025 | ADAPTER, 0.5 COMP X 0.5 MNPT, 316SS |  | Superlok | SMC-8-8N | MCMASTER-CARR | 5182K135
140-00034 | ELBOW, 0.5 IN COMP X 0.5 IN COMP, 316SS |  | MCMASTER-CARR | 5182K417 | Superlok | SUE-8
140-00036 | TEE, 0.5 IN COMP, 316SS |  | Superlok | SUT-8-S316 | MCMASTER-CARR | 5182K437
140-00098 | CAP, TRI-CLAMP, 1.5", 304 SS |  | DUVA SANITARY | 16AMP4-100-150 | MCMASTER-CARR | 4322K221
140-00101 | DEIONIZER RESIN BED, MIXED, DOUBLE STANDARD |  | ON THE GO | OTG2-SDDI
140-00106 | BAG FILTER HOUSING, SIZE 2, 316SS, 2" FLANGE, PRM FILTRATION |  | PRM Filtration | BFHBFH2SS316LTRIXV2
140-00116 | FAN, AXIAL, 120x120, ATEX, 24VDC |  | Mechatronics Fan Group | LPT12A99-BTHR-2EM-EX
140-00120 | BOOST PUMP MOTOR, MARATHON MOTORS, 3/4HP |  | Marathon Motors | HG714
140-00121 | Pump (RV PD) - Boost |  | PROCON | 113A060F31CA 250
140-00125 | PUMP, CENTRIFUGAL, CAST IRON, ECOCIRC XL 70-145 |  | Bell & Gossett | 104315
140-00126 | FILTER, BAG, SIZE #2, 5 MICRON |  | PRM Filtration | BFPE5P2SX
140-00127 | PUMP, CENTRIFUGAL, SS, ECOCIRC XL N 110-180 |  | Bell & Gossett | 104476LF
140-00128 | FLANGE, PUMP, 1.5", SS |  | Bell & Gossett | 101504LF
140-00129 | RESIN TANK, MIXED BED, OTG2-SDILU |  | ON THE GO | OTG2-SDILU
140-00130 | HEAT EXCHANGER, BRAZED PLATE, SWEP, B220Mx120 |  | SWEP | B220Mx120
140-00131 | UV LIGHT, IN-LINE, 110-240VAC, PURIORON 1000H |  | PURION GmbH | PURION 1000 H OPD
140-00137 | ADAPTER, 0.5 PUSH X 0.5 MNPT, NYLON, WHITE |  | MCMASTER-CARR | 7852T17
140-00175 | BLOCK CLAMP, 2 IN, PP, DIN 3015-1 |  | MCMASTER-CARR | 3015T32
140-00178 | BLOCK CLAMP, 0.5 IN, PP, DIN 3015-1 |  | MCMASTER-CARR | 3015T23
140-00182 | TRI-CLAMP, WING NUT, 1 TO 1.5 IN, 304SS |  | DUVA SANITARY | 13MHHM-16-24 | MCMASTER-CARR | 4322K152
140-00183 | TRI-CLAMP, WING NUT, 2 IN, 304SS |  | DUVA SANITARY | 13MHHM-32 | MCMASTER-CARR | 4322K153
140-00219 | TEE, 0.25 IN COMP, 316SS |  | Superlok | SUT-4
140-00220 | PORT CONNECTOR, 0.25 IN COMP, 316 SS |  | Superlok | SPC-4
140-00222 | FLANGE, COMPAC, DN50, PIPE SIZE 2 WELD NECK, 316SS |  | SWEP | 28223 / CD001644
140-00223 | FLANGE, COMPAC, DN50, G 2", 316SS |  | SWEP | 28223 / CD001643
140-00227 | ADAPTER, 2" PIPE FLANGE, 2" TUBE OD TRI-CLAMP, CLASS 150, 316L SS |  | MCMASTER-CARR | 50485K866
140-00228 | BALL VALVE, MANUAL, 2 IN TRI-CLAMP, 316SS |  | ZORO | 3666MMCE020 | MCMASTER-CARR | 44755K115
140-00229 | ADAPTER, 1.5 MNPT, 2 IN TUBE TRI CLAMP, 316LSS |  | ZORO | EG21-6L2.0X1.5 | MCMASTER-CARR | 50485K254
140-00230 | FLANGE, PUMP, 1", SS |  | Bell & Gossett | 101502LF
140-00231 | ADAPTER, 1" MNPT, 1 IN TUBE TRI CLAMP, 316LSS |  | ZORO | EG21-6L1.0 | MCMASTER-CARR | 50485K511
140-00232 | SPOOL, TRI-CLAMP, 2" TUBE, 4" LONG, 316LSS |  | MCMASTER-CARR | 50485K76
140-00233 | ADAPTER, 2" ID BLOCK CLAMP, SCREW MOUNT |  | MCMASTER-CARR | 3015T186
140-00234 | CLAMP, ROUTING, VIBRATION DAMPING, 2" ID |  | MCMASTER-CARR | 11355T76
140-00235 | CLAMP, STANDOFF, ADJUSTABLE, PIPE SIZE 12 |  | RELINER-DURAN | 12SS40 | MCMASTER-CARR | 3116T75
140-00236 | CLAMP, STANDOFF, ADJUSTABLE, PIPE SIZE 10 |  | RELINER-DURAN | 10SS40-900 | MCMASTER-CARR | 3116T74
140-00237 | SPOOL, TRI-CLAMP, TEE REDUCER, 2" TO 1" TUBE, 316LSS |  | GETPIPE | SS7RMP-2X1-316L | MCMASTER-CARR | 50485K295
140-00238 | SPOOL, TRI-CLAMP, 90 DEG ELBOW, 2" TUBE, 316LSS |  | GETPIPE | SS2CMP-2-316L | MCMASTER-CARR | 50485K113
140-00239 | SPOOL, TRI-CLAMP, SHORT TEE, 2" TUBE, 316LSS |  | ZORO | S7MPS-2-PL-316 | MCMASTER-CARR | 4759K848
140-00247 | GASKET, TRI-CLAMP, 2 IN TUBE OD, FKM CORE, PTFE ENVELOPE, WHITE |  | DUVA SANITARY | A40MPGR-SFY-200
140-00248 | ADAPTER, G0.5 X 1-1.5 SANITARY FLANGE, IFM, E43311 |  | IFM | E43311
140-00249 | ADAPTER, G0.5 X 0.75 NPT, IFM, E43313 |  | IFM | E43313
140-00250 | BRACKET, 4 CYLINDER, WALL-MOUNT, WITH STRAP |  | MCMASTER-CARR | 2283T18
140-00251 | ADAPTER, 2" TUBE SANITARY FLANGE, SIZE 2 BUTT WELD PIPE, 316L SS |  | MCMASTER-CARR | 50485K858
140-00252 | BRACKET, 2 CYLINDER, WALL-MOUNT, WITH STRAP |  | MCMASTER-CARR | 2283T72
140-00253 | STRUT BRACKET, 90 DEGREE, 3 HOLE, STEEL |  | MCMASTER-CARR | 33125T136
140-00256 | STRUT CLAMP, PIPE SIZE 0.75, 1" ID, ZINC-PLATED STEEL |  | MCMASTER-CARR | 3115T15
140-00257 | GASKET, TRI-CLAMP, 1 IN TUBE OD, FKM CORE, PTFE ENVELOPE, WHITE |  | DUVA SANITARY | A40MPGR-SFY-100
140-00258 | TEE, SHORT, TRI-CLAMP, 1" TUBE OD, 316 SS |  | ZORO | S7MPS-1-PL-316 | MCMASTER-CARR | 4759K846
140-00259 | ELBOW, 90 DEGREE, TRI-CLAMP, 1" TUBE OD, 316 SS |  | DUVA SANITARY | 2CMP6-100 | MCMASTER-CARR | 50485K111
140-00260 | SPOOL, TRI-CLAMP, 1" TUBE OD, 18 IN LONG, 316 SS |  | MCMASTER-CARR | 50485K73-50485K733
140-00261 | BALL VALVE, MANUAL, 1 IN TRI-CLAMP, 316SS |  | ZORO | 3666TMCE010 | MCMASTER-CARR | 44755K113
140-00262 | ADAPTER, 1" PIPE FLANGE, 1" TUBE OD TRI-CLAMP, CLASS 150, 316L SS |  | GETPIPE | B38MP-R100 | MCMASTER-CARR | 50485K864
140-00263 | SPOOL, TRI-CLAMP, 1" TUBE OD, 12 IN LONG, 316 SS |  | GW KENT | 607-21 | MCMASTER-CARR | 50485K73-50485K732
140-00264 | VALVE, CHECK, TRI-CLAMP, 1 IN TUBE OD, 316SS |  | GETPIPE | SS45CV-1-316L | MCMASTER-CARR | 46295k61
140-00265 | ADAPTER, 0.75 COMPRESSION, 0.75 FNPT, 316 SS |  | MCMASTER-CARR | 5182k803 | Superlok | SFC 12-12N
140-00266 | ADAPTER, 0.75 MNPT, 1" TUBE OD TRI-CLAMP, 316 SS |  | GETPIPE | SS21MP-1.5X0.75-316L | MCMASTER-CARR | 50485k252
140-00267 | SENSOR, CONDUCTIVITY, IFM, LDL101 |  | IFM | LDL101
140-00268 | SPOOL, TRI-CLAMP, 1" TUBE OD, 4 IN LONG, 316 SS |  | MCMASTER-CARR | 50485K73-50485K734
140-00269 | SENSOR, FLOW, IFM, SUH201 |  | IFM | SUH201
140-00270 | ADAPTER, 0.5 FNPT, 1" TUBE OD TRI-CLAMP, 316 SS |  | DUVA SANITARY | 22MP6-100050 | MCMASTER-CARR | 4322K874
140-00271 | TEE, TRI-CLAMP, REDUCING, 1" TUBE OD, 0.75" TUBE OD, 316 SS |  | GETPIPE | SS7RMP-1X0.75-316L | MCMASTER-CARR | 50485K286
140-00272 | ADAPTER, 0.75 MNPT, 0.75" TUBE OD TRI-CLAMP, 316 SS |  | MCMASTER-CARR | 45195k792
140-00273 | TRI-CLAMP, WING NUT, 0.5 to 0.75 IN, 304SS |  | MCMASTER-CARR | 45195K44
140-00274 | GASKET, TRI-CLAMP, 0.75 IN TUBE OD, FKM CORE, PTFE ENVELOPE, WHITE |  | DUVA SANITARY | A40MPGR-SFY-075
140-00275 | GASKET, FLANGE, PIPE SIZE 2, 4 HOLE, CLASS 150, 1/16" THK, PTFE |  | MCMASTER-CARR | 9483K52
140-00276 | GASKET, FLANGE, PIPE SIZE 1, 4 HOLE, CLASS 150, 1/16" THK, PTFE |  | MCMASTER-CARR | 9483K48
140-00277 | SENSOR, FLOW, IFM, SUH401, SUH400 |  | IFM | SUH401
140-00278 | BALL VALVE, AUTOMATED, 2 IN TUBE OD TRI CLAMP, 24VDC, VALWORX |  | Valworx | 570704C
140-00279 | CAP, TRI-CLAMP, 2", 316L SS |  | DUVA SANITARY | 16AMP6-200 | MCMASTER-CARR | 50485K222
140-00280 | VALVE, CHECK, TRI-CLAMP, 2 IN TUBE OD, PTFE SEAL, 316SS |  | GETPIPE | SS45CV-2-316L | MCMASTER-CARR | 46295k73
140-00281 | NUT, STRUT CHANNEL, SPRING, 1/2-13, ZINC PLATED |  | MCMASTER-CARR | 3259T15
140-00282 | NUT, STRUT CHANNEL, SPRING, 3/8-16, ZINC PLATED |  | MCMASTER-CARR | 3259T14
140-00283 | STRUT, 1-5/8, 1 FT LONG, MOUNTING PLATE, 2 HOLE, ZINC PLATED STEEL |  | MCMASTER-CARR | 3188T401
140-00285 | ADAPTER, FLANGE, 4" QUICK CONNECT DUCT, 304SS |  | NORDFAB | 8040401842
140-00289 | ELBOW, 90 DEGREE, 0.75 MGHT X 0.75 FGHT, INTEGRATED BALL VALVE, 304 SS |  | AMAZON
140-00291 | HOSE, BRAIDED, 24" LONG, 1" OD TUBE TRI CLAMP, 316 SS |  | MCMASTER-CARR | 1111N15-1111N153
140-00293 | HOSE, BRAIDED, 60" LONG, 1" OD TUBE TRI CLAMP, 316 SS |  | MCMASTER-CARR | 1111N15-1111N159
140-00297 | BLOCK CLAMP, ALUMINUM, 0.5 ID, WELD ON |  | MCMASTER-CARR | 3050T72 | ZORO | H3008S-AL
140-00298 | HANDLE, 180MM, M5, 303 STAINLESS STEEL |  | MCMASTER-CARR | 7088A73
140-00299 | MANIFOLD, 1 NPT X 3/4 NPT, 8 OUTLET, ALUMINUM, ANODIZED |  | MCMASTER-CARR | 5975K54
140-00300 | ADAPTER, 0.75 MNPT X 0.5 COMP, 316 SS |  | Superlok | SMC8-12N | MCMASTER-CARR
140-00301 | PLUG, 0.75 MNPT, HIGH PRESSURE, 316SS |  | ZORO | 1RTL3
140-00302 | PLUG, 1 MNPT, HIGH PRESSURE, 316SS |  | ZORO | 1RTH8 | MCMASTER-CARR | 4443K726
140-00303 | GROMMET, 1.5 IN HOLE DIA, 1/8" PANEL THK, BLACK |  | MCMASTER-CARR | 9600K72
140-00305 | ELBOW, 90 DEGREE, 1 COMP, 1 NPT, 316SS |  | MCMASTER-CARR | 5182K843 | Superlok | SME-16-16N
140-00306 | TUBE STEM, 1" OD, 316 SS |  | MCMASTER-CARR | 5182K03 | Superlok | SPC-16
140-00307 | FITTING, BULKHEAD, 1" COMP, 316SS |  | MCMASTER-CARR | 5182K847 | Superlok | SBHU-16
140-00309 | FITTING, BULKHEAD, 0.25" COMP, 316SS |  | MCMASTER-CARR | 5182K375 | Superlok | SBHU-4
140-00318 | RIV NUT, 3/8-16, ZINC PLATED STEEL |  | MCMASTER-CARR | 95105A159
140-00319 | RIV NUT, M12X1.75, ZINC PLATED STEEL |  | ZORO | ALS4T-12175-5.1 | MCMASTER-CARR | 95105A208
140-00320 | RIV NUT, M6X1, ZINC PLATED STEEL |  | MCMASTER-CARR | 95105A183
140-00321 | RIV NUT, M8X1.25, ZINC PLATED STEEL |  | MCMASTER-CARR | 95105A191
140-00322 | ELBOW, 0.5 COMP X 0.25 COMP, 316SS |  | Superlok | SRUE-8-4-S316 | MCMASTER-CARR | 5182K412
140-00323 | TEE, 0.25 COMP X 0.25 FNPT, 316SS |  | MCMASTER-CARR | 5182K319 | Superlok | SFBT 4-4N
140-00324 | ELBOW, 0.25 MNPT X 0.375 PUSH TO CONNECT, NYLON |  | MCMASTER-CARR | 5779K158
140-00325 | VALVE, BALL, 0.5 MNPT, LOCKABLE, 316SS |  | MCMASTER-CARR | 45395K118
140-00330 | VALVE, BALL, 0.5", PUSH TO CONNECT, PP, WHITE |  | HOSE WAREHOUSE | LFPP8VUC8 | MCMASTER-CARR | 4379K136
140-00337 | ELBOW, 0.5 PUSH TO CONNECT, 0.5 UNIVERSAL THREAD, SS |  | HOSE WAREHOUSE | 60111X-08-06 | MCMASTER-CARR | 7610N136
140-00338 | ELBOW, 0.5 PUSH TO CONNECT, 0.375 UNIVERSAL THREAD, SS |  | MCMASTER-CARR | 7610N135
140-00339 | ADAPTER, 0.5 PUSH TO CONNECT, 0.5 UNIVERSAL THREAD, STRAIGHT, SS |  | MCMASTER-CARR | 7610N123
140-00350 | THERMOCOUPLE -TYPE K , SURFACE ADHESIVE, UNGROUNDED, 10FT, TEMP -68 TO 260 C |  | Evolution Sensors and Controls | K5X-TAPE-REC-FW-1-PFXX-120-MPCX
140-00351 | SENSOR, FLOW, IFM, 1/2" NPT, SU6621 |  | ifm | SU6621
140-00353 | FLOW SWITCH, 1/4" TUBING |  | AMERITROL | IM-2525
140-00355 | SANITARY SAMPLE COOK VALVE, 1/2" NPT |  | TRYNOX | TSCVMC0.5
140-00356 | ELBOW, 0.5 COMP x 0.5 MNPT, 90 DEGREE, 316SS |  | Superlok | SME8-8N-S316
140-00357 | CONNECTOR, WYE, 0.5 PUSH TO CONNECT, NYLON, WHITE |  | MCMASTER-CARR | 7852T632
140-00358 | ELBOW, 90 DEGREE, 0.5 PUSH TO CONNECT, NYLON, WHITE |  | MCMASTER-CARR | 7852T54
140-00359 | ADAPTER, 0.5 FNPT, 0.5 PUSH TO CONNECT, BRASS, NICKEL PLATED |  | MCMASTER-CARR | 7880T177
140-00360 | ADAPTER, STRAIGHT, 0.5 PUSH TO CONNECT, NYLON, WHITE |  | MCMASTER-CARR | 7852T33
140-00361 | ELBOW, 90 DEGREE, 0.5 PUSH TO CONNECT, 0.5 MNPT, NYLON, BLACK |  | MCMASTER-CARR | 5779K217
140-00362 | ADAPTER, 0.5" ID BLOCK CLAMP, SCREW MOUNT |  | MCMASTER-CARR | 3015T182
140-00364 | ADAPTER. 0.75 MNPT, 0.5 MNPT, 316SS |  | MCMASTER-CARR | 4452K869 | AMAZON | B0G3WLDQLB
140-00365 | TEE, 0.75 FNPT, 316SS |  | MCMASTER-CARR | 4452K435
140-00367 | ADAPTER, 0.375 MNPT, 0.125 FNPT, 316SS |  | MCMASTER-CARR | 4452K162
140-00368 | ADAPTER, 0.5 PUSH TO CONNECT, 0.5 BSPT, BRASS, NICKEL PLATED |  | MCMASTER-CARR | 5779K396
140-00369 | REDUCER, 1 BSPT, 0.5 BSPT, 316SS |  | MCMASTER-CARR | 5273N215
140-00370 | BLOCK CLAMP, 1-11/16 ID, PP, DIN 3015-1 |  | MCMASTER-CARR | 3015T38
140-00371 | ADAPTER, 1-11/16" ID BLOCK CLAMP, SCREW MOUNT |  | MCMASTER-CARR | 3015T185
140-00372 | VALVE, SAMPLING, 0.5 MNPT, PVC |  | MCMASTER-CARR | 3525N16
140-00373 | CLAMP, LOOP, 1.5 ID |  | MCMASTER-CARR | 3225T9
140-00377 | VENT, BREATHER, 0.5 MNPT, 304 SS |  | MCMASTER-CARR | 4456K14
140-00378 | PLUG, 0.5 NPT, 316SS |  | MCMASTER-CARR | 4452K144
140-00383 | DC FAN, 12VDC, 99CFM, 120MM |  | Mechatronics Fan Group | LPH12A99-BWER5-PC-EX
140-00386 | CIRCULATION HEATER, CAST-X 500, UP TO 1500W, 110-240V, 316SS, 1/4IN OD TUBE |  | Cast Aluminum Solutions | WX6E2A300D-EK00
140-00387 | CIRCULATION HEATER INSULATION JACKET |  | Cast Aluminum Solutions | 307-0-12-2
140-00388 | SENSOR, H2, DRAGER, 8344439 |  | DRAGER | 8344439
140-00389 | PLACE HOLDER - H2 SENSOR - PROCESS ADAPTER |  | DRAGER | 6812470
140-00402 | PUMP, CENTRIFUGAL, SS, ECOCIRC XL N 95-160 |  | Bell & Gossett | 104471LF
140-00403 | THERMISTOR, 10 kOHM, 0.25" NPT, 2" PROBE, 304 SS |  | EI Sensor | ETP10076
140-00408 | Heat exchanger(140-00130) hardware - fastener, bolt and washer |  | SWEP | NA
140-00409 | RO-System |  | Wood Bros | ROS200011
140-00410 | SOLENOID VALVE, 2-WAY NC ZERO DIF, 3/4IN NPT, 90PSI, 24VDC |  | GC Valves | NS201YH16CPEG5
140-00411 | SOLENOID VALVE, 2-WAY NC, 1/2IN NPT, 100PSI, 24VDC |  | GC Valves | NS211YH16CPDG4
140-00413 | TYPE K PIPE PLUG, THERMOCOUPLE, UNGROUNDED, 1/4" NPT, SS BRAIDED WIRE, W/ CONNECTOR |  | Evolution Sensors and controls | K1X-NPT4-250-UX-05-PFSB-72-MPCX
140-00416 | BALLUFF CAPSENS AMP |  | Balluff | BAE00KJ
140-00419 | BALLUFF CAPSENS |  | BALLUFF | BCW0004
140-00430 | PRESS SENSOR, 200PSIG, 4-20MA, 1/8-27 NPT |  | DATAQ | 2000361-200HX-1
140-00431 | BALL VALVE, PNEUMATIC FAIL CLOSE |  | HABONIM | C20 SR-2B FC
140-00432 | BALL VALVE, PNEUMATIC FAIL OPEN |  | HABONIM | C20 SR-2B FO
140-00449 | ADAPTER, 0.5 COMP X 0.5 BSPP, NO GASKET, 316SS |  | Superlok | SGMC8-8G-S316
140-00451 | GASKET, BSPP, BONDED VITON, 1/2", 316SS |  | Superlok | IBG-8-03-S316
140-00462 | PORT CONNECTOR, 0.5 IN COMP, 316 SS |  | Superlok | SPC-8
140-00463 | NUT, COMPRESSION, 0.5 TUBE OD, 316SS |  | Superlok | SN-8
140-00464 | FERRULE SET, COMPRESSION, 0.5 TUBE OD, 316SS |  | Superlok | SFS-8
140-00465 | CAP, COMPRESSION, 1/2", 316 SS |  | Superlok | SP-8
140-00468 | INLINE TEE ADAPTER, 1/4" OD, 1/8 NPT FEMALE |  | MCMASTER-CARR | 5779K229
140-00469 | PRESS SENSOR, 100PSIG, 4-20MA, 1/8-27 NPT |  | DATAQ | 2000361-100HX-1
140-00470 | BLACK VOVYO WATER PUMP, 24VDC, 88W, 25M, 25LPM |  | VOVYO | VP60P-24250PWM
140-00471 | FEMALE CONNECTOR, 1/2" OD, 1/2" BSPP, PI451614CS |  | JOHN GUEST | PI451614CS
140-00472 | STRAIGHT FITTING, MALE 1/2" NPT X 1/2" NPT, BLACK POLYPRO |  | BANJO | NIP050-SH
140-00479 | CHECK VALVE, 1/2" OD X 1/2" OD, PUSH TO CONNECT |  | MCMASTER-CARR | 3208K31
140-00481 | CONDENSOR, 8X120MM FAN, 0.5 IN BSPP, CU FIN, 316SS TUBE, 30 BAR MAX |  | Changzhou VRcoolertech Refrigeration | VR-CYS08
140-00482 | CONDENSOR, 1x120MM FAN, 0.5 IN BSPP, CU FIN, 316SS TUBE, 30 BAR MAX |  | Changzhou VRcoolertech Refrigeration | VR-CYS08
140-00483 | STRAIGHT ADAPTER, 1/4" OD X 1/8" BSPT MALE, 316 SS |  | MCMASTER-CARR | 5672K67
140-00498 | ADAPTER, 0.25 COMP, 0.75 MNPT, 316SS |  | Superlok | SMC-4-12-N
140-00500 | UNION, 0.25 COMP, 316SS |  | Superlok | SU-4
140-00501 | FLOAT DRAIN, LIQUID, 0.75 FNPT IN, 0.5 FNPT OUT, 500 PSI MAX IN, 176 PSI MAX DIFF, 316SS |  | Armstrong International | 11LD-3/4-176
140-00502 | BLOCK CLAMP, 2.5 IN, PP, DIN 3015-1 |  | MCMASTER-CARR | 3015t312
140-00503 | ADAPTER, 0.5" ID BLOCK CLAMP, SCREW MOUNT |  | MCMASTER-CARR | 3015T187
140-00504 | CORD GRIP, M12 KNOCKOUT, 0.08-0.2 CORD OD, SS |  | MCMASTER-CARR | 7680K22
140-00505 | COMPRESSION 1/2" OD X 3/4 MNPT ADAPTER, POLYPRO |  | PARKER | P8MC12
140-00508 | SOLENOID VALVE, 2-WAY NC, 1/2IN NPT, 90PSI, 24VDC |  | GC Valves | NS201YH16CPDG4
140-00512 | RIV NUT, M4X0.7, ZINC PLATED STEEL |  | MCMASTER-CARR | 95105A167
140-00515 | ADAPTER, 0.75 COMP, 0.5 BSPP, NO GASKET, 316SS |  | Superlok | SGMC-12-8G-S316
140-00516 | ADAPTER, 0.25 COMP, 0.5 BSPP, NO GASKET, 316SS |  | Superlok | SGMC-4-8G-S316
140-00520 | CORD GRIP, 3/4 KNOCKOUT SIZE, CORD OD 0.06 - 0.13, ALUMINUM |  | MCMASTER-CARR | 7529K401
140-00521 | SCREW-PLUG IMMERSION HEATING ELEMENT |  | MCMASTER-CARR | 3656k6
140-00524 | HONEYWELL H2 LEAK DETECTOR SENSOR |  | Honeywell | HLD-111-111-001 | DigiKey | 480-HLD-111-111-001-ND
140-00540 | ELBOW, 0.75 COMP, 0.75 MNPT, 316SS |  | Superlok | SME 12-12N
140-00541 | ADAPTER, 0.75 MGHT, 0.75 MNPT, 303 SS |  | MCMASTER-CARR | 6224T18
140-00542 | ADAPTER, 0.75 FGHT, 0.75 MNPT, SWIVEL, 303SS |  | MCMASTER-CARR | 7476T54
140-00543 | ADAPTER, 0.75 FGHT, 0.75 MNPT, RIGID, 303SS
140-00544 | ADAPTER, 0.5 MNPT, 0.25 FNPT, 316SS |  | MCMASTER-CARR | 4452K165
140-00546 | RIGHT ANGLE TEE, UNIVERSAL THREAD 1/4" X PUSH TO CONNECT 1/2", NI PLATED BRASS |  | MCMASTER-CARR | 7397N96
140-00547 | STRAIGHT CONNECTOR, 1/4" NPT MALE, 304SS
140-00558 | SOFT TUBE SUPPORT, 0.5 IN, BARBED, 316 SS |  | Superlok | SI8-6-S316
140-00579 | LOOP CLAMP, 1.75" ID, VIBRATION DAMPING |  | MCMASTER-CARR | 3177T19
140-00580 | ADAPTER, 1" MNPT, 0.75 FNPT, ALUMINUM |  | MCMASTER-CARR | 44705k284
140-00581 | CORD GRIP, 3/4 KNOCKOUT SIZE, CORD OD 0.19" - 0.25", ALUMINUM |  | MCMASTER-CARR | 7529K403
140-00585 | STRAIGHT ADAPTER, 3/4" OD COMPRESSION X 3/4" NPT MALE, 316 SS |  | MCMASTER-CARR | 5182K816
140-00592 | WORM-DRIVE CLAMPS FOR HOSE, 0.5" BAND WIDTH, 46 TO 77MM CLAMP ID |  | MCMASTER-CARR | 5415K21
140-00601 | HOSE, BRAIDED, 18" LONG, 0.75 FNPT X 0.75 FNPT, 316 SS |  | MCMASTER-CARR | 5793T18
140-00621 | HOSE, BRAIDED, 60" LONG, 2" OD TUBE TRI CLAMP, 316 SS |  | MCMASTER-CARR | 1111N19-1111N199
140-00630 | ADAPTER, 0.5 FNPT X 0.75 MNPT, CLASS 3000, 316SS |  | ZORO | 1RTT2
140-00635 | INSULATION, FIBERGLASS, ELBOW, VELCRO JACKET, GRAY, 7/8" ID, 3/8" THICKNESS, 1.7 R-VALUE, 260C MAX |  | MCMASTER-CARR | 46015K811
140-00636 | INSULATION, FIBERGLASS, ELBOW, VELCRO JACKET, GRAY, 1-3/8" ID, 3/8" THICKNESS, 1.7 R-VALUE, 260C MAX |  | MCMASTER-CARR | 46015K813
140-00637 | INSULATION, FIBERGLASS, TEE, VELCRO JACKET, GRAY, 7/8" ID, 3/8" THICKNESS, 1.7 R-VALUE, 260C MAX |  | MCMASTER-CARR | 46015K111
140-00639 | HEATING TAPE, AMOX OVERBRAID, ONE SIDED LEADS, 240V, 6 FT, 1/2" WIDE, 312W, 8.67 W/IN2, 760C MAX |  | HTS AMPTEK | AWH-052-060DM
140-00641 | HEATING TAPE, AMOX OVERBRAID, ONE SIDED LEADS, 240V, 6 FT, 1/2" WIDE, 520W, 8.67 W/IN2, 760C MAX |  | HTS AMPTEK | AWH-052-100DM
160-00017 | TAPE, FIBERGLASS, ROLL, 1/2" WIDE, 260C MAX |  | HTS AMPTEK | ADHESIVE TAPE (NO UNIQUE P/N)
160-00018 | INSULATION, FIBERGLASS, TUBE, VELCRO JACKET, GRAY, 7/8" ID, 3/8" THICKNESS, 1.7 R-VALUE, 260C MAX |  | MCMASTER-CARR | 45985K31
all unique parts that need to be ordered
Part (modified) | Description |  | supplier_name | supplier_part_number | supplier_2_name | supplier_2_part_number
010-00098 | ASY,ENCLOSURE,WELDED,DRYER
010-00099 | ASY,ENCLOSURE,WELDED,BOP
010-00157 | ASSY, BASE PLATE, WATER TOWER, SW, W/ RIV NUTS, AMUR
010-00158 | ASSY, BASE PLATE, WATER TOWER, SE, W/ RIV NUTS, AMUR
010-00159 | ASSY, BASE PLATE, WATER TOWER, NW, W/ RIV NUTS, AMUR
010-00160 | ASSY, BASE PLATE, WATER TOWER, NE, W/ RIV NUTS, AMUR
100-00254 | TANK, PRIMARY, AMUR
100-00255 | TANK, THERMAL LOOP, AMUR
100-00305 | BRACKET, MOUNTING, PRIMARY TANK, AMUR
100-00306 | BRACKET, MOUNTING, THERMAL TANK, AMUR
100-00340 | PIPE RUN, TANK_PUMP, PRIMARY LOOP
100-00342 | PIPE RUN, PUMP_HX, PRIMARY LOOP
100-00345 | MOUNTING PLANE, PRE_INLET DI, WATER TOWER, AMUR
100-00355 | PIPE RUN, BLADE_BYPASS, PRIMARY LOOP
100-00356 | PIPE RUN, HX_FILTER_1, PRIMARY LOOP
100-00357 | PIPE RUN, HX_FILTER_2, PRIMARY LOOP
100-00358 | PIPE RUN, TANK_PUMP, THERMAL LOOP
100-00359 | PIPE RUN, PUMP_HX, THERMAL LOOP
100-00360 | PIPE RUN, HX_RADIATOR, THERMAL LOOP
100-00361 | PIPE RUN, RADIATOR_TANK_1, THERMAL LOOP
100-00362 | PIPE RUN, RADIATOR_TANK_2, THERMAL LOOP
100-00365 | TANK, LID, PRE_PROCESS, LPPS, AMUR
100-00367 | FAN MOUNT, PRE_PROCESS, LPPS, AMUR
100-00370 | WLDMT, TANK, PRE_PROCESS, LPPS, AMUR
100-00374 | ADAPTER, DN50 COMPAC FLANGE_TRI CLAMP, 316SS
100-00379 | DEFLECTOR BAFFLE, PRE-PROCESS, LPPS, AMUR
100-00391 | BASE PLATE, PANEL, REGEN EXHAUST, H2, AMUR
100-00392 | BASE PLATE, PANEL, REGEN SUPPLY, H2, AMUR
100-00393 | BASE PLATE, PANEL, DRIER INLET, H2, AMUR
100-00402 | BRACKET, MOUNTING, PUMP, AMUR
100-00403 | BASE PLATE, HX PIPE ROUTING, WATER TOWER, AMUR
100-00404 | BASE PLATE, HX, WATER TOWER, AMUR
100-00405 | BRACKET, MOUNTING, HX, RIGHT
100-00406 | BRACKET, MOUNTING, HX, LEFT
100-00407 | BRACKET, MOUNTING, BYPASS ASSY, LONG
100-00408 | BRACKET, MOUNTING, BYPASS ASSY, SHORT
100-00409 | BASE PLATE, POLISHING DI, WATER TOWER, AMUR
100-00410 | BASE PLATE, WATER TOWER, SW, AMUR
100-00411 | BASE PLATE, WATER TOWER, SE, AMUR
100-00412 | BASE PLATE, WATER TOWER, NW, AMUR
100-00413 | BASE PLATE, WATER TOWER, NE, AMUR
100-00415 | BRACKET, HEATER MOUNT, H2 TOWER, AMUR
100-00416 | BASE PLATE, PANEL, PRESSURE RELEIF, H2, AMUR
100-00425 | SHELF, INLET DI, AMUR
100-00426 | MOUNT PLATE, INLET WATER, AMUR
100-00427 | BRACKET, H2 CONDENSOR, MAIN, AMUR
100-00428 | BRACKET, H2 CONDENSOR, LEFT, AMUR
100-00429 | BRACKET, H2 CONDENSOR, RIGHT, AMUR
100-00432 | BASE PLATE, MID-PLANE, TOP, H2 TOWER, AMUR
100-00433 | BASE PLATE, MID-PLANE, BOTTOM, H2 TOWER, AMUR
100-00470 | BRACKET, STANDOFF, INLET DI WATER PANEL, AMUR
100-00478 | ENCLOSURE, MODIFIED, H2 SENSOR BOX, WATER TOWER, AMUR |  | MCMASTER-CARR | 6942K611
100-00479 | BACK PLANE, MODIFIED, H2 SENSOR BOX, WATER TOWER, AMUR
100-00480 | BASE PLATE, O2 OUTLET, WATER TOWER, AMUR
100-00482 | UNISTRUNT, 1-5/8 X 1-5/8, SLOTTED, STEEL, POWDER COAT, WHITE, 42.25" LONG
100-00483 | UNISTRUNT, 1-5/8 X 1-5/8, SLOTTED, STEEL, POWDER COAT, WHITE, 44" LONG
100-00484 | UNISTRUNT, 1-5/8 X 1-5/8, SLOTTED, STEEL, POWDER COAT, WHITE, 20.4" LONG
100-00485 | UNISTRUT, 1-5/8 X 1-5/8, SLOTTED, STEEL, POWDER COAT, WHITE, 21" LONG
100-00486 | UNISTRUT, 1-5/8 X 1-5/8, SLOTTED, STEEL, POWDER COAT, WHITE, 13" LONG
100-00507 | RO MEMBRANE FLUSH PUMP BRAKCET
120-00011 | FLANGE NUT, M8 X1.25, CLASS 8 ZP |  | MCMASTER-CARR | 90374A114
120-00013 | SCREW, M5 X 0.8 - 16 MM, FLANGE HHCS, CLASS 8.8 ZYP |  | MCMASTER-CARR | 94036A522
120-00048 | SCREW, M6 X 1.0 X 20 MM, BHCS, ZN |  | BELMETRIC | SB6X20CLZ
120-00049 | SCREW, M5 X 2.24 MM, 12MM LONG, THREAD FORMING, STEEL, ZN PLATED |  | MCMASTER-CARR | 90380A388
120-00050 | NUT M6 X 1 MM, FLANGED, CLASS 10, STEEL, ZN PLATED |  | MCMASTER-CARR | 95003A101
120-00052 | WASHER, SEALING, 0.5 IN, PTFE, WHITE |  | MCMASTER-CARR | 96371A207
120-00053 | WASHER, SEALING, 0.25 IN, PTFE, WHITE |  | MCMASTER-CARR | 96371A201
120-00055 | WASHER, SEALING, 0.5 IN, 18-8SS, NEOPRENE |  | MCMASTER-CARR | 94709A518
120-00056 | FLANGE NUT, M6 X1, CLASS 8 ZP |  | MCMASTER-CARR | 90374A112
120-00057 | SCREW, 10-32, 3/8 LONG, BUTTON HEAD, 18-8SS |  | MCMASTER-CARR | 92949A263
120-00058 | SCREW, M6 X 1.0, 20MM LONG, HEX FLANGE, CLASS 8.8, ZN |  | BELMETRIC | BF6X20CLZ | MCMASTER-CARR | 94036A221
120-00059 | SCREW, M6 X 1.0, 20MM LONG, BUTTON HEAD, 18-8SS |  | MCMASTER-CARR | 92095A240
120-00060 | SCREW, M4 X 0.7, 14MM LONG, CLASSS 10.9, BUTTON HEAD, ZN-PLATED STL |  | MCMASTER-CARR | 91306A728
120-00062 | SCREW, M4 X 0.7, 45MM LONG, CLASSS 8.8, HEX HEAD, ZN-PLATED STL |  | MCMASTER-CARR | 91280A149
120-00064 | SCREW, M8 X 1.25, 25MM LONG, CLASSS 8.8, HEX HEAD, FLANGED, ZN-PLATED STL |  | MCMASTER-CARR | 94036A425
120-00065 | WASHER, M4, 9 MM OD, 18-8 STAINLESS |  | MCMASTER-CARR | 93475A230
120-00066 | SCREW, 1/2-13, 25.4MM LONG, ZN-PLATED STL, HEX HEAD, FLANGED |  | MCMASTER-CARR | 92979A463
120-00067 | SCREW, 3/8-16, 25.4MM LONG, ZN-PLATED STL, HEX HEAD, FLANGED |  | MCMASTER-CARR | 92979A344
120-00073 | SCREW, M5 X 0.8 - 10 MM, BHCS, CLASS 8.8 ZP |  | MCMASTER-CARR | 91306A757
120-00075 | SCREW, M10 X 1.5 X 25 MM, HHCS FLANGED, CLASS 10.9, ZN |  | MCMASTER-CARR | 93474A222
120-00077 | SCREW, M12 X 1.75 X 30 MM, HHCS FLANGED, CLASS 10.9, ZN |  | MCMASTER-CARR | 93474A232
120-00078 | SCREW, M12 X 1.75 X 45 MM, HHCS FLANGED, CLASS 8.8, ZN |  | MCMASTER-CARR | 94036A467
120-00079 | SCREW, M14 X 2 X 45 MM, HHCS, CLASS 8.8, ZN |  | MCMASTER-CARR | 91280A784
120-00080 | SCREW, M16 X 2 X 55 MM, HHCS, CLASS 8.8, ZN |  | MCMASTER-CARR | 91280A845
120-00081 | SCREW, 3/8-16, 2.75 IN LONG, ZN-PLATED STL, HEX HEAD |  | MCMASTER-CARR | 91247A635
120-00083 | FLANGE NUT, M10 X 1.5, CLASS 10 ZP |  | MCMASTER-CARR | 95003A103
120-00085 | FLANGE NUT, M12 X 1.75, CLASS 10 ZP |  | MCMASTER-CARR | 95003A104
120-00086 | FLANGE NUT, M14 X 2, CLASS 8 ZP |  | MCMASTER-CARR | 90374A120
120-00087 | FLANGE NUT, M16 X 2, CLASS 10 ZP |  | MCMASTER-CARR | 95003A105
120-00090 | WASHER, OVERSIZED, M10 X 25 MM OD, ZP |  | MCMASTER-CARR | 97310A116
120-00093 | WASHER, SPLIT LOCK, M14, ZP |  | MCMASTER-CARR | 91202A250
120-00094 | WASHER, SPLIT LOCK, M16, ZP |  | MCMASTER-CARR | 91202A253
120-00095 | FLANGE NUT, M6 X 1.0, 18-8SS |  | MCMASTER-CARR | 93033A101
120-00104 | RIVET NUT SS, M5 X 0.8MM, 11.5MM LONG |  | MCMASTER-CARR | 93388A130
120-00106 | WASHER, NO. 10, OVERSIZED, 0.69" OD, ZN PLATED STL |  | MCMASTER-CARR | 91090A125
120-00118 | WASHER, M12, 19MM OD, 18-8 SS
120-00120 | SCREW, M8 X 1.25 X 65MM LONG, FLANGED HEX, ZN |  | MCMASTER-CARR | 94036A398
120-00130 | SCREW, M6 X 1 MM, 70MM LONG, HEX, CLS 8.8, ZN PLATED |  | MCMASTER-CARR | 91280A352
140-00010 | ADAPTER, 0.125 FNPT X 0.5 MNPT, 316SS |  | MCMASTER-CARR | 4452K164
140-00023 | ADAPTER, 0.25 COMP X 0.5 MNPT, STRAIGHT, 316SS |  | Superlok | SMC-4-8N | MCMASTER-CARR | 5182K113
140-00025 | ADAPTER, 0.5 COMP X 0.5 MNPT, 316SS |  | Superlok | SMC-8-8N | MCMASTER-CARR | 5182K135
140-00034 | ELBOW, 0.5 IN COMP X 0.5 IN COMP, 316SS |  | MCMASTER-CARR | 5182K417 | Superlok | SUE-8
140-00036 | TEE, 0.5 IN COMP, 316SS |  | Superlok | SUT-8-S316 | MCMASTER-CARR | 5182K437
140-00098 | CAP, TRI-CLAMP, 1.5", 304 SS |  | DUVA SANITARY | 16AMP4-100-150 | MCMASTER-CARR | 4322K221
140-00101 | DEIONIZER RESIN BED, MIXED, DOUBLE STANDARD |  | ON THE GO | OTG2-SDDI
140-00106 | BAG FILTER HOUSING, SIZE 2, 316SS, 2" FLANGE, PRM FILTRATION |  | PRM Filtration | BFHBFH2SS316LTRIXV2
140-00116 | FAN, AXIAL, 120x120, ATEX, 24VDC |  | Mechatronics Fan Group | LPT12A99-BTHR-2EM-EX
140-00120 | BOOST PUMP MOTOR, MARATHON MOTORS, 3/4HP |  | Marathon Motors | HG714
140-00121 | Pump (RV PD) - Boost |  | PROCON | 113A060F31CA 250
140-00125 | PUMP, CENTRIFUGAL, CAST IRON, ECOCIRC XL 70-145 |  | Bell & Gossett | 104315
140-00126 | FILTER, BAG, SIZE #2, 5 MICRON |  | PRM Filtration | BFPE5P2SX
140-00127 | PUMP, CENTRIFUGAL, SS, ECOCIRC XL N 110-180 |  | Bell & Gossett | 104476LF
140-00128 | FLANGE, PUMP, 1.5", SS |  | Bell & Gossett | 101504LF
140-00129 | RESIN TANK, MIXED BED, OTG2-SDILU |  | ON THE GO | OTG2-SDILU
140-00130 | HEAT EXCHANGER, BRAZED PLATE, SWEP, B220Mx120 |  | SWEP | B220Mx120
140-00131 | UV LIGHT, IN-LINE, 110-240VAC, PURIORON 1000H |  | PURION GmbH | PURION 1000 H OPD
140-00137 | ADAPTER, 0.5 PUSH X 0.5 MNPT, NYLON, WHITE |  | MCMASTER-CARR | 7852T17
140-00175 | BLOCK CLAMP, 2 IN, PP, DIN 3015-1 |  | MCMASTER-CARR | 3015T32
140-00178 | BLOCK CLAMP, 0.5 IN, PP, DIN 3015-1 |  | MCMASTER-CARR | 3015T23
140-00182 | TRI-CLAMP, WING NUT, 1 TO 1.5 IN, 304SS |  | DUVA SANITARY | 13MHHM-16-24 | MCMASTER-CARR | 4322K152
140-00183 | TRI-CLAMP, WING NUT, 2 IN, 304SS |  | DUVA SANITARY | 13MHHM-32 | MCMASTER-CARR | 4322K153
140-00219 | TEE, 0.25 IN COMP, 316SS |  | Superlok | SUT-4
140-00220 | PORT CONNECTOR, 0.25 IN COMP, 316 SS |  | Superlok | SPC-4
140-00222 | FLANGE, COMPAC, DN50, PIPE SIZE 2 WELD NECK, 316SS |  | SWEP | 28223 / CD001644
140-00223 | FLANGE, COMPAC, DN50, G 2", 316SS |  | SWEP | 28223 / CD001643
140-00227 | ADAPTER, 2" PIPE FLANGE, 2" TUBE OD TRI-CLAMP, CLASS 150, 316L SS |  | MCMASTER-CARR | 50485K866
140-00228 | BALL VALVE, MANUAL, 2 IN TRI-CLAMP, 316SS |  | ZORO | 3666MMCE020 | MCMASTER-CARR | 44755K115
140-00229 | ADAPTER, 1.5 MNPT, 2 IN TUBE TRI CLAMP, 316LSS |  | ZORO | EG21-6L2.0X1.5 | MCMASTER-CARR | 50485K254
140-00230 | FLANGE, PUMP, 1", SS |  | Bell & Gossett | 101502LF
140-00231 | ADAPTER, 1" MNPT, 1 IN TUBE TRI CLAMP, 316LSS |  | ZORO | EG21-6L1.0 | MCMASTER-CARR | 50485K511
140-00232 | SPOOL, TRI-CLAMP, 2" TUBE, 4" LONG, 316LSS |  | MCMASTER-CARR | 50485K76
140-00233 | ADAPTER, 2" ID BLOCK CLAMP, SCREW MOUNT |  | MCMASTER-CARR | 3015T186
140-00234 | CLAMP, ROUTING, VIBRATION DAMPING, 2" ID |  | MCMASTER-CARR | 11355T76
140-00235 | CLAMP, STANDOFF, ADJUSTABLE, PIPE SIZE 12 |  | RELINER-DURAN | 12SS40 | MCMASTER-CARR | 3116T75
140-00236 | CLAMP, STANDOFF, ADJUSTABLE, PIPE SIZE 10 |  | RELINER-DURAN | 10SS40-900 | MCMASTER-CARR | 3116T74
140-00237 | SPOOL, TRI-CLAMP, TEE REDUCER, 2" TO 1" TUBE, 316LSS |  | GETPIPE | SS7RMP-2X1-316L | MCMASTER-CARR | 50485K295
140-00238 | SPOOL, TRI-CLAMP, 90 DEG ELBOW, 2" TUBE, 316LSS |  | GETPIPE | SS2CMP-2-316L | MCMASTER-CARR | 50485K113
140-00239 | SPOOL, TRI-CLAMP, SHORT TEE, 2" TUBE, 316LSS |  | ZORO | S7MPS-2-PL-316 | MCMASTER-CARR | 4759K848
140-00247 | GASKET, TRI-CLAMP, 2 IN TUBE OD, FKM CORE, PTFE ENVELOPE, WHITE |  | DUVA SANITARY | A40MPGR-SFY-200
140-00248 | ADAPTER, G0.5 X 1-1.5 SANITARY FLANGE, IFM, E43311 |  | IFM | E43311
140-00249 | ADAPTER, G0.5 X 0.75 NPT, IFM, E43313 |  | IFM | E43313
140-00250 | BRACKET, 4 CYLINDER, WALL-MOUNT, WITH STRAP |  | MCMASTER-CARR | 2283T18
140-00251 | ADAPTER, 2" TUBE SANITARY FLANGE, SIZE 2 BUTT WELD PIPE, 316L SS |  | MCMASTER-CARR | 50485K858
140-00252 | BRACKET, 2 CYLINDER, WALL-MOUNT, WITH STRAP |  | MCMASTER-CARR | 2283T72
140-00253 | STRUT BRACKET, 90 DEGREE, 3 HOLE, STEEL |  | MCMASTER-CARR | 33125T136
140-00256 | STRUT CLAMP, PIPE SIZE 0.75, 1" ID, ZINC-PLATED STEEL |  | MCMASTER-CARR | 3115T15
140-00257 | GASKET, TRI-CLAMP, 1 IN TUBE OD, FKM CORE, PTFE ENVELOPE, WHITE |  | DUVA SANITARY | A40MPGR-SFY-100
140-00258 | TEE, SHORT, TRI-CLAMP, 1" TUBE OD, 316 SS |  | ZORO | S7MPS-1-PL-316 | MCMASTER-CARR | 4759K846
140-00259 | ELBOW, 90 DEGREE, TRI-CLAMP, 1" TUBE OD, 316 SS |  | DUVA SANITARY | 2CMP6-100 | MCMASTER-CARR | 50485K111
140-00260 | SPOOL, TRI-CLAMP, 1" TUBE OD, 18 IN LONG, 316 SS |  | MCMASTER-CARR | 50485K73-50485K733
140-00261 | BALL VALVE, MANUAL, 1 IN TRI-CLAMP, 316SS |  | ZORO | 3666TMCE010 | MCMASTER-CARR | 44755K113
140-00262 | ADAPTER, 1" PIPE FLANGE, 1" TUBE OD TRI-CLAMP, CLASS 150, 316L SS |  | GETPIPE | B38MP-R100 | MCMASTER-CARR | 50485K864
140-00263 | SPOOL, TRI-CLAMP, 1" TUBE OD, 12 IN LONG, 316 SS |  | GW KENT | 607-21 | MCMASTER-CARR | 50485K73-50485K732
140-00264 | VALVE, CHECK, TRI-CLAMP, 1 IN TUBE OD, 316SS |  | GETPIPE | SS45CV-1-316L | MCMASTER-CARR | 46295k61
140-00265 | ADAPTER, 0.75 COMPRESSION, 0.75 FNPT, 316 SS |  | MCMASTER-CARR | 5182k803 | Superlok | SFC 12-12N
140-00266 | ADAPTER, 0.75 MNPT, 1" TUBE OD TRI-CLAMP, 316 SS |  | GETPIPE | SS21MP-1.5X0.75-316L | MCMASTER-CARR | 50485k252
140-00267 | SENSOR, CONDUCTIVITY, IFM, LDL101 |  | IFM | LDL101
140-00268 | SPOOL, TRI-CLAMP, 1" TUBE OD, 4 IN LONG, 316 SS |  | MCMASTER-CARR | 50485K73-50485K734
140-00269 | SENSOR, FLOW, IFM, SUH201 |  | IFM | SUH201
140-00270 | ADAPTER, 0.5 FNPT, 1" TUBE OD TRI-CLAMP, 316 SS |  | DUVA SANITARY | 22MP6-100050 | MCMASTER-CARR | 4322K874
140-00271 | TEE, TRI-CLAMP, REDUCING, 1" TUBE OD, 0.75" TUBE OD, 316 SS |  | GETPIPE | SS7RMP-1X0.75-316L | MCMASTER-CARR | 50485K286
140-00272 | ADAPTER, 0.75 MNPT, 0.75" TUBE OD TRI-CLAMP, 316 SS |  | MCMASTER-CARR | 45195k792
140-00273 | TRI-CLAMP, WING NUT, 0.5 to 0.75 IN, 304SS |  | MCMASTER-CARR | 45195K44
140-00274 | GASKET, TRI-CLAMP, 0.75 IN TUBE OD, FKM CORE, PTFE ENVELOPE, WHITE |  | DUVA SANITARY | A40MPGR-SFY-075
140-00275 | GASKET, FLANGE, PIPE SIZE 2, 4 HOLE, CLASS 150, 1/16" THK, PTFE |  | MCMASTER-CARR | 9483K52
140-00276 | GASKET, FLANGE, PIPE SIZE 1, 4 HOLE, CLASS 150, 1/16" THK, PTFE |  | MCMASTER-CARR | 9483K48
140-00277 | SENSOR, FLOW, IFM, SUH401, SUH400 |  | IFM | SUH401
140-00278 | BALL VALVE, AUTOMATED, 2 IN TUBE OD TRI CLAMP, 24VDC, VALWORX |  | Valworx | 570704C
140-00279 | CAP, TRI-CLAMP, 2", 316L SS |  | DUVA SANITARY | 16AMP6-200 | MCMASTER-CARR | 50485K222
140-00280 | VALVE, CHECK, TRI-CLAMP, 2 IN TUBE OD, PTFE SEAL, 316SS |  | GETPIPE | SS45CV-2-316L | MCMASTER-CARR | 46295k73
140-00281 | NUT, STRUT CHANNEL, SPRING, 1/2-13, ZINC PLATED |  | MCMASTER-CARR | 3259T15
140-00282 | NUT, STRUT CHANNEL, SPRING, 3/8-16, ZINC PLATED |  | MCMASTER-CARR | 3259T14
140-00283 | STRUT, 1-5/8, 1 FT LONG, MOUNTING PLATE, 2 HOLE, ZINC PLATED STEEL |  | MCMASTER-CARR | 3188T401
140-00285 | ADAPTER, FLANGE, 4" QUICK CONNECT DUCT, 304SS |  | NORDFAB | 8040401842
140-00289 | ELBOW, 90 DEGREE, 0.75 MGHT X 0.75 FGHT, INTEGRATED BALL VALVE, 304 SS |  | AMAZON
140-00291 | HOSE, BRAIDED, 24" LONG, 1" OD TUBE TRI CLAMP, 316 SS |  | MCMASTER-CARR | 1111N15-1111N153
140-00293 | HOSE, BRAIDED, 60" LONG, 1" OD TUBE TRI CLAMP, 316 SS |  | MCMASTER-CARR | 1111N15-1111N159
140-00297 | BLOCK CLAMP, ALUMINUM, 0.5 ID, WELD ON |  | MCMASTER-CARR | 3050T72 | ZORO | H3008S-AL
140-00298 | HANDLE, 180MM, M5, 303 STAINLESS STEEL |  | MCMASTER-CARR | 7088A73
140-00299 | MANIFOLD, 1 NPT X 3/4 NPT, 8 OUTLET, ALUMINUM, ANODIZED |  | MCMASTER-CARR | 5975K54
140-00300 | ADAPTER, 0.75 MNPT X 0.5 COMP, 316 SS |  | Superlok | SMC8-12N | MCMASTER-CARR
140-00301 | PLUG, 0.75 MNPT, HIGH PRESSURE, 316SS |  | ZORO | 1RTL3
140-00302 | PLUG, 1 MNPT, HIGH PRESSURE, 316SS |  | ZORO | 1RTH8 | MCMASTER-CARR | 4443K726
140-00303 | GROMMET, 1.5 IN HOLE DIA, 1/8" PANEL THK, BLACK |  | MCMASTER-CARR | 9600K72
140-00305 | ELBOW, 90 DEGREE, 1 COMP, 1 NPT, 316SS |  | MCMASTER-CARR | 5182K843 | Superlok | SME-16-16N
140-00306 | TUBE STEM, 1" OD, 316 SS |  | MCMASTER-CARR | 5182K03 | Superlok | SPC-16
140-00307 | FITTING, BULKHEAD, 1" COMP, 316SS |  | MCMASTER-CARR | 5182K847 | Superlok | SBHU-16
140-00309 | FITTING, BULKHEAD, 0.25" COMP, 316SS |  | MCMASTER-CARR | 5182K375 | Superlok | SBHU-4
140-00318 | RIV NUT, 3/8-16, ZINC PLATED STEEL |  | MCMASTER-CARR | 95105A159
140-00319 | RIV NUT, M12X1.75, ZINC PLATED STEEL |  | ZORO | ALS4T-12175-5.1 | MCMASTER-CARR | 95105A208
140-00320 | RIV NUT, M6X1, ZINC PLATED STEEL |  | MCMASTER-CARR | 95105A183
140-00321 | RIV NUT, M8X1.25, ZINC PLATED STEEL |  | MCMASTER-CARR | 95105A191
140-00322 | ELBOW, 0.5 COMP X 0.25 COMP, 316SS |  | Superlok | SRUE-8-4-S316 | MCMASTER-CARR | 5182K412
140-00323 | TEE, 0.25 COMP X 0.25 FNPT, 316SS |  | MCMASTER-CARR | 5182K319 | Superlok | SFBT 4-4N
140-00324 | ELBOW, 0.25 MNPT X 0.375 PUSH TO CONNECT, NYLON |  | MCMASTER-CARR | 5779K158
140-00325 | VALVE, BALL, 0.5 MNPT, LOCKABLE, 316SS |  | MCMASTER-CARR | 45395K118
140-00330 | VALVE, BALL, 0.5", PUSH TO CONNECT, PP, WHITE |  | HOSE WAREHOUSE | LFPP8VUC8 | MCMASTER-CARR | 4379K136
140-00337 | ELBOW, 0.5 PUSH TO CONNECT, 0.5 UNIVERSAL THREAD, SS |  | HOSE WAREHOUSE | 60111X-08-06 | MCMASTER-CARR | 7610N136
140-00338 | ELBOW, 0.5 PUSH TO CONNECT, 0.375 UNIVERSAL THREAD, SS |  | MCMASTER-CARR | 7610N135
140-00339 | ADAPTER, 0.5 PUSH TO CONNECT, 0.5 UNIVERSAL THREAD, STRAIGHT, SS |  | MCMASTER-CARR | 7610N123
140-00350 | THERMOCOUPLE -TYPE K , SURFACE ADHESIVE, UNGROUNDED, 10FT, TEMP -68 TO 260 C |  | Evolution Sensors and Controls | K5X-TAPE-REC-FW-1-PFXX-120-MPCX
140-00351 | SENSOR, FLOW, IFM, 1/2" NPT, SU6621 |  | ifm | SU6621
140-00353 | FLOW SWITCH, 1/4" TUBING |  | AMERITROL | IM-2525
140-00355 | SANITARY SAMPLE COOK VALVE, 1/2" NPT |  | TRYNOX | TSCVMC0.5
140-00356 | ELBOW, 0.5 COMP x 0.5 MNPT, 90 DEGREE, 316SS |  | Superlok | SME8-8N-S316
140-00357 | CONNECTOR, WYE, 0.5 PUSH TO CONNECT, NYLON, WHITE |  | MCMASTER-CARR | 7852T632
140-00358 | ELBOW, 90 DEGREE, 0.5 PUSH TO CONNECT, NYLON, WHITE |  | MCMASTER-CARR | 7852T54
140-00359 | ADAPTER, 0.5 FNPT, 0.5 PUSH TO CONNECT, BRASS, NICKEL PLATED |  | MCMASTER-CARR | 7880T177
140-00360 | ADAPTER, STRAIGHT, 0.5 PUSH TO CONNECT, NYLON, WHITE |  | MCMASTER-CARR | 7852T33
140-00361 | ELBOW, 90 DEGREE, 0.5 PUSH TO CONNECT, 0.5 MNPT, NYLON, BLACK |  | MCMASTER-CARR | 5779K217
140-00362 | ADAPTER, 0.5" ID BLOCK CLAMP, SCREW MOUNT |  | MCMASTER-CARR | 3015T182
140-00364 | ADAPTER. 0.75 MNPT, 0.5 MNPT, 316SS |  | MCMASTER-CARR | 4452K869 | AMAZON | B0G3WLDQLB
140-00365 | TEE, 0.75 FNPT, 316SS |  | MCMASTER-CARR | 4452K435
140-00367 | ADAPTER, 0.375 MNPT, 0.125 FNPT, 316SS |  | MCMASTER-CARR | 4452K162
140-00368 | ADAPTER, 0.5 PUSH TO CONNECT, 0.5 BSPT, BRASS, NICKEL PLATED |  | MCMASTER-CARR | 5779K396
140-00369 | REDUCER, 1 BSPT, 0.5 BSPT, 316SS |  | MCMASTER-CARR | 5273N215
140-00370 | BLOCK CLAMP, 1-11/16 ID, PP, DIN 3015-1 |  | MCMASTER-CARR | 3015T38
140-00371 | ADAPTER, 1-11/16" ID BLOCK CLAMP, SCREW MOUNT |  | MCMASTER-CARR | 3015T185
140-00372 | VALVE, SAMPLING, 0.5 MNPT, PVC |  | MCMASTER-CARR | 3525N16
140-00373 | CLAMP, LOOP, 1.5 ID |  | MCMASTER-CARR | 3225T9
140-00377 | VENT, BREATHER, 0.5 MNPT, 304 SS |  | MCMASTER-CARR | 4456K14
140-00378 | PLUG, 0.5 NPT, 316SS |  | MCMASTER-CARR | 4452K144
140-00383 | DC FAN, 12VDC, 99CFM, 120MM |  | Mechatronics Fan Group | LPH12A99-BWER5-PC-EX
140-00386 | CIRCULATION HEATER, CAST-X 500, UP TO 1500W, 110-240V, 316SS, 1/4IN OD TUBE |  | Cast Aluminum Solutions | WX6E2A300D-EK00
140-00387 | CIRCULATION HEATER INSULATION JACKET |  | Cast Aluminum Solutions | 307-0-12-2
140-00388 | SENSOR, H2, DRAGER, 8344439 |  | DRAGER | 8344439
140-00389 | PLACE HOLDER - H2 SENSOR - PROCESS ADAPTER |  | DRAGER | 6812470
140-00402 | PUMP, CENTRIFUGAL, SS, ECOCIRC XL N 95-160 |  | Bell & Gossett | 104471LF
140-00403 | THERMISTOR, 10 kOHM, 0.25" NPT, 2" PROBE, 304 SS |  | EI Sensor | ETP10076
140-00408 | Heat exchanger(140-00130) hardware - fastener, bolt and washer |  | SWEP | NA
140-00409 | RO-System |  | Wood Bros | ROS200011
140-00410 | SOLENOID VALVE, 2-WAY NC ZERO DIF, 3/4IN NPT, 90PSI, 24VDC |  | GC Valves | NS201YH16CPEG5
140-00411 | SOLENOID VALVE, 2-WAY NC, 1/2IN NPT, 100PSI, 24VDC |  | GC Valves | NS211YH16CPDG4
140-00413 | TYPE K PIPE PLUG, THERMOCOUPLE, UNGROUNDED, 1/4" NPT, SS BRAIDED WIRE, W/ CONNECTOR |  | Evolution Sensors and controls | K1X-NPT4-250-UX-05-PFSB-72-MPCX
140-00416 | BALLUFF CAPSENS AMP |  | Balluff | BAE00KJ
140-00419 | BALLUFF CAPSENS |  | BALLUFF | BCW0004
140-00430 | PRESS SENSOR, 200PSIG, 4-20MA, 1/8-27 NPT |  | DATAQ | 2000361-200HX-1
140-00431 | BALL VALVE, PNEUMATIC FAIL CLOSE |  | HABONIM | C20 SR-2B FC
140-00432 | BALL VALVE, PNEUMATIC FAIL OPEN |  | HABONIM | C20 SR-2B FO
140-00449 | ADAPTER, 0.5 COMP X 0.5 BSPP, NO GASKET, 316SS |  | Superlok | SGMC8-8G-S316
140-00451 | GASKET, BSPP, BONDED VITON, 1/2", 316SS |  | Superlok | IBG-8-03-S316
140-00462 | PORT CONNECTOR, 0.5 IN COMP, 316 SS |  | Superlok | SPC-8
140-00463 | NUT, COMPRESSION, 0.5 TUBE OD, 316SS |  | Superlok | SN-8
140-00464 | FERRULE SET, COMPRESSION, 0.5 TUBE OD, 316SS |  | Superlok | SFS-8
140-00465 | CAP, COMPRESSION, 1/2", 316 SS |  | Superlok | SP-8
140-00468 | INLINE TEE ADAPTER, 1/4" OD, 1/8 NPT FEMALE |  | MCMASTER-CARR | 5779K229
140-00469 | PRESS SENSOR, 100PSIG, 4-20MA, 1/8-27 NPT |  | DATAQ | 2000361-100HX-1
140-00470 | BLACK VOVYO WATER PUMP, 24VDC, 88W, 25M, 25LPM |  | VOVYO | VP60P-24250PWM
140-00471 | FEMALE CONNECTOR, 1/2" OD, 1/2" BSPP, PI451614CS |  | JOHN GUEST | PI451614CS
140-00472 | STRAIGHT FITTING, MALE 1/2" NPT X 1/2" NPT, BLACK POLYPRO |  | BANJO | NIP050-SH
140-00479 | CHECK VALVE, 1/2" OD X 1/2" OD, PUSH TO CONNECT |  | MCMASTER-CARR | 3208K31
140-00481 | CONDENSOR, 8X120MM FAN, 0.5 IN BSPP, CU FIN, 316SS TUBE, 30 BAR MAX |  | Changzhou VRcoolertech Refrigeration | VR-CYS08
140-00482 | CONDENSOR, 1x120MM FAN, 0.5 IN BSPP, CU FIN, 316SS TUBE, 30 BAR MAX |  | Changzhou VRcoolertech Refrigeration | VR-CYS08
140-00483 | STRAIGHT ADAPTER, 1/4" OD X 1/8" BSPT MALE, 316 SS |  | MCMASTER-CARR | 5672K67
140-00498 | ADAPTER, 0.25 COMP, 0.75 MNPT, 316SS |  | Superlok | SMC-4-12-N
140-00500 | UNION, 0.25 COMP, 316SS |  | Superlok | SU-4
140-00501 | FLOAT DRAIN, LIQUID, 0.75 FNPT IN, 0.5 FNPT OUT, 500 PSI MAX IN, 176 PSI MAX DIFF, 316SS |  | Armstrong International | 11LD-3/4-176
140-00502 | BLOCK CLAMP, 2.5 IN, PP, DIN 3015-1 |  | MCMASTER-CARR | 3015t312
140-00503 | ADAPTER, 0.5" ID BLOCK CLAMP, SCREW MOUNT |  | MCMASTER-CARR | 3015T187
140-00504 | CORD GRIP, M12 KNOCKOUT, 0.08-0.2 CORD OD, SS |  | MCMASTER-CARR | 7680K22
140-00505 | COMPRESSION 1/2" OD X 3/4 MNPT ADAPTER, POLYPRO |  | PARKER | P8MC12
140-00508 | SOLENOID VALVE, 2-WAY NC, 1/2IN NPT, 90PSI, 24VDC |  | GC Valves | NS201YH16CPDG4
140-00512 | RIV NUT, M4X0.7, ZINC PLATED STEEL |  | MCMASTER-CARR | 95105A167
140-00515 | ADAPTER, 0.75 COMP, 0.5 BSPP, NO GASKET, 316SS |  | Superlok | SGMC-12-8G-S316
140-00516 | ADAPTER, 0.25 COMP, 0.5 BSPP, NO GASKET, 316SS |  | Superlok | SGMC-4-8G-S316
140-00520 | CORD GRIP, 3/4 KNOCKOUT SIZE, CORD OD 0.06 - 0.13, ALUMINUM |  | MCMASTER-CARR | 7529K401
140-00521 | SCREW-PLUG IMMERSION HEATING ELEMENT |  | MCMASTER-CARR | 3656k6
140-00524 | HONEYWELL H2 LEAK DETECTOR SENSOR |  | Honeywell | HLD-111-111-001 | DigiKey | 480-HLD-111-111-001-ND
140-00540 | ELBOW, 0.75 COMP, 0.75 MNPT, 316SS |  | Superlok | SME 12-12N
140-00541 | ADAPTER, 0.75 MGHT, 0.75 MNPT, 303 SS |  | MCMASTER-CARR | 6224T18
140-00542 | ADAPTER, 0.75 FGHT, 0.75 MNPT, SWIVEL, 303SS |  | MCMASTER-CARR | 7476T54
140-00543 | ADAPTER, 0.75 FGHT, 0.75 MNPT, RIGID, 303SS
140-00544 | ADAPTER, 0.5 MNPT, 0.25 FNPT, 316SS |  | MCMASTER-CARR | 4452K165
140-00546 | RIGHT ANGLE TEE, UNIVERSAL THREAD 1/4" X PUSH TO CONNECT 1/2", NI PLATED BRASS |  | MCMASTER-CARR | 7397N96
140-00547 | STRAIGHT CONNECTOR, 1/4" NPT MALE, 304SS
140-00558 | SOFT TUBE SUPPORT, 0.5 IN, BARBED, 316 SS |  | Superlok | SI8-6-S316
140-00579 | LOOP CLAMP, 1.75" ID, VIBRATION DAMPING |  | MCMASTER-CARR | 3177T19
140-00580 | ADAPTER, 1" MNPT, 0.75 FNPT, ALUMINUM |  | MCMASTER-CARR | 44705k284
140-00581 | CORD GRIP, 3/4 KNOCKOUT SIZE, CORD OD 0.19" - 0.25", ALUMINUM |  | MCMASTER-CARR | 7529K403
140-00585 | STRAIGHT ADAPTER, 3/4" OD COMPRESSION X 3/4" NPT MALE, 316 SS |  | MCMASTER-CARR | 5182K816
140-00592 | WORM-DRIVE CLAMPS FOR HOSE, 0.5" BAND WIDTH, 46 TO 77MM CLAMP ID |  | MCMASTER-CARR | 5415K21
140-00601 | HOSE, BRAIDED, 18" LONG, 0.75 FNPT X 0.75 FNPT, 316 SS |  | MCMASTER-CARR | 5793T18
140-00621 | HOSE, BRAIDED, 60" LONG, 2" OD TUBE TRI CLAMP, 316 SS |  | MCMASTER-CARR | 1111N19-1111N199
140-00630 | ADAPTER, 0.5 FNPT X 0.75 MNPT, CLASS 3000, 316SS |  | ZORO | 1RTT2
140-00635 | INSULATION, FIBERGLASS, ELBOW, VELCRO JACKET, GRAY, 7/8" ID, 3/8" THICKNESS, 1.7 R-VALUE, 260C MAX |  | MCMASTER-CARR | 46015K811
140-00636 | INSULATION, FIBERGLASS, ELBOW, VELCRO JACKET, GRAY, 1-3/8" ID, 3/8" THICKNESS, 1.7 R-VALUE, 260C MAX |  | MCMASTER-CARR | 46015K813
140-00637 | INSULATION, FIBERGLASS, TEE, VELCRO JACKET, GRAY, 7/8" ID, 3/8" THICKNESS, 1.7 R-VALUE, 260C MAX |  | MCMASTER-CARR | 46015K111
140-00639 | HEATING TAPE, AMOX OVERBRAID, ONE SIDED LEADS, 240V, 6 FT, 1/2" WIDE, 312W, 8.67 W/IN2, 760C MAX |  | HTS AMPTEK | AWH-052-060DM
140-00641 | HEATING TAPE, AMOX OVERBRAID, ONE SIDED LEADS, 240V, 6 FT, 1/2" WIDE, 520W, 8.67 W/IN2, 760C MAX |  | HTS AMPTEK | AWH-052-100DM
160-00017 | TAPE, FIBERGLASS, ROLL, 1/2" WIDE, 260C MAX |  | HTS AMPTEK | ADHESIVE TAPE (NO UNIQUE P/N)
160-00018 | INSULATION, FIBERGLASS, TUBE, VELCRO JACKET, GRAY, 7/8" ID, 3/8" THICKNESS, 1.7 R-VALUE, 260C MAX |  | MCMASTER-CARR | 45985K31